## CAN-ID-to-PGN
CAN ID to PGN converter by CSS Electronics
This sheet lets you "batch convert" CAN IDs (e.g. from a CLX000/CANedge log file) to identify the J1939 or NMEA 2000 PGNs - download a copy of this sheet to edit it or use the cells B20:B640.
Further, the sheet checks if your PGNs are included in CSS Electronics' SAE J1939 DBC or NMEA 2000 DBC - for more details, cf. below links:
Buy SAE J1939 DBC |  | Buy NMEA 2000 DBC |  | CANedge2 | Contact us
| Tip: Check out our new online converter: |  |  | https://www.csselectronics.com/pages/j1939-pgn-conversion-tool
| Bit position: |  | 29 | 26 | 25 | 24 | 16 | 8 | 0
| Bit length: |  | 3 | 3 | 1 | 1 | 8 | 8 | 8
| Bit mask: |  |  | 111 | 1 | 1 | 11111111 | 11111111 | 11111111
| CAN ID, HEX (29 bits) | CAN ID, DEC (29 bits) | DBC "CAN ID" Ext. ID (3 bits) | P (PRIORITY) | R (Reserved) | DP (Data Page) | PF (PDU Format) | PS (PDU Specific) | SA (Source Address) | PGN (Parameter Group Number) | PGN Label | Included in J1939/NMEA DBC?
| 18FDA101 | 419275009 | 0 | 6 | 0 | 0 | 253 | 161 | 1 | 64929 | Aftertreatment 1 Fuel Control 1 | Included in J1939 DBC
| 0CF004FE | 217056510 | 0 | 3 | 0 | 0 | 240 | 4 | 254 | 61444 | Electronic Engine Controller 1 | Included in J1939 DBC
| 18F111FE | 418451966 | 0 | 6 | 0 | 0 | 241 | 17 | 254 | 61713 | Gaseous Fuel Pressure 3 | Included in J1939 DBC
| CFE6CEE | 218000622 | 0 | 3 | 0 | 0 | 254 | 108 | 238 | 65132 | Tachograph | Included in J1939 DBC
| CF00400 | 217056256 | 0 | 3 | 0 | 0 | 240 | 4 | 0 | 61444 | Electronic Engine Controller 1 | Included in J1939 DBC
| CF00400 | 217056256 | 0 | 3 | 0 | 0 | 240 | 4 | 0 | 61444 | Electronic Engine Controller 1 | Included in J1939 DBC
| cff4611 | 218056209 | 0 | 3 | 0 | 0 | 255 | 70 | 17 | 65350 | Proprietary B
| 18ECFFDA | 418185178 | 0 | 6 | 0 | 0 | 236 | 255 | 218 | 60416 | Transport Protocol - Connection Mgmt
| 0CFFF048 | 218099784 | 0 | 3 | 0 | 0 | 255 | 240 | 72 | 65520 | Proprietary B
| 18fef200 | 419361280 | 0 | 6 | 0 | 0 | 254 | 242 | 0 | 65266 | Fuel Economy (Liquid) | Included in J1939 DBC
| 18ECFFDA | 418185178 | 0 | 6 | 0 | 0 | 236 | 255 | 218 | 60416 | Transport Protocol - Connection Mgmt
| 18fedf00 | 419356416 | 0 | 6 | 0 | 0 | 254 | 223 | 0 | 65247 | Electronic Engine Controller 3 | Included in J1939 DBC
| 18fee500 | 419357952 | 0 | 6 | 0 | 0 | 254 | 229 | 0 | 65253 | Engine Hours, Revolutions | Included in J1939 DBC
| 18feee00 | 419360256 | 0 | 6 | 0 | 0 | 254 | 238 | 0 | 65262 | Engine Temperature 1 | Included in J1939 DBC
| 18feef00 | 419360512 | 0 | 6 | 0 | 0 | 254 | 239 | 0 | 65263 | Engine Fluid Level/Pressure 1 | Included in J1939 DBC
| 18fef600 | 419362304 | 0 | 6 | 0 | 0 | 254 | 246 | 0 | 65270 | Intake/Exhaust Conditions 1 | Included in J1939 DBC
| 18fef700 | 419362560 | 0 | 6 | 0 | 0 | 254 | 247 | 0 | 65271 | Vehicle Electrical Power 1 | Included in J1939 DBC
| 18ea0003 | 417988611 | 0 | 6 | 0 | 0 | 234 | 0 | 3 | 59904 | Request
| 18feca00 | 419351040 | 0 | 6 | 0 | 0 | 254 | 202 | 0 | 65226 | Active Diagnostic Trouble Codes
| 1cecff00 | 485293824 | 0 | 7 | 0 | 0 | 236 | 255 | 0 | 60416 | Transport Protocol - Connection Mgmt
| 1cebff00 | 485228288 | 0 | 7 | 0 | 0 | 235 | 255 | 0 | 60160 | Transport Protocol - Data Transfer | Included in NMEA 2000 DBC
| 18FEE800 | 419358720 | 0 | 6 | 0 | 0 | 254 | 232 | 0 | 65256 | Vehicle Direction/Speed | Included in J1939 DBC
| 1CEC5BF3 | 485252083 | 0 | 7 | 0 | 0 | 236 | 91 | 243 | 60416 | Transport Protocol - Connection Mgmt
| 1CEB5BF3 | 485186547 | 0 | 7 | 0 | 0 | 235 | 91 | 243 | 60160 | Transport Protocol - Data Transfer | Included in NMEA 2000 DBC
| 1CECF35B | 485290843 | 0 | 7 | 0 | 0 | 236 | 243 | 91 | 60416 | Transport Protocol - Connection Mgmt
| C010305 | 201392901 | 0 | 3 | 0 | 0 | 1 | 3 | 5 | 256 | Transmission Control 1 | Included in J1939 DBC
| 1852622F | 408052271 | 0 | 6 | 0 | 0 | 82 | 98 | 47 | 20992 | Daily Data Transfer | Included in J1939 DBC
| 18EEFF1C | 418316060 | 0 | 6 | 0 | 0 | 238 | 255 | 28 | 60928 | Address Claimed | Included in NMEA 2000 DBC
| 18EF1C80 | 418323584 | 0 | 6 | 0 | 0 | 239 | 28 | 128 | 61184 | Proprietary A
| 18FEF38D | 419361677 | 0 | 6 | 0 | 0 | 254 | 243 | 141 | 65267 | Vehicle Position 1 | Included in J1939 DBC
| 18EF801C | 418349084 | 0 | 6 | 0 | 0 | 239 | 128 | 28 | 61184 | Proprietary A
| 18FEE88D | 419358861 | 0 | 6 | 0 | 0 | 254 | 232 | 141 | 65256 | Vehicle Direction/Speed | Included in J1939 DBC
| 0CAD131C | 212669212 | 0 | 3 | 0 | 0 | 173 | 19 | 28 | 44288 | Agricultural Guidance System Command
| 8CAC1C13 | 2360089619 | 4 | 3 | 0 | 0 | 172 | 28 | 19 | 44032 | Agricultural Guidance Machine Info
| 98EF1C32 | 2565807154 | 4 | 6 | 0 | 0 | 239 | 28 | 50 | 61184 | Proprietary A
| 18EF131C | 418321180 | 0 | 6 | 0 | 0 | 239 | 19 | 28 | 61184 | Proprietary A
| 0C000F0B | 201330443 | 0 | 3 | 0 | 0 | 0 | 15 | 11 | 0 | Torque/Speed Control 1 | Included in J1939 DBC
| 0C00100B | 201330699 | 0 | 3 | 0 | 0 | 0 | 16 | 11 | 0 | Torque/Speed Control 1 | Included in J1939 DBC
| 0C00290B | 201337099 | 0 | 3 | 0 | 0 | 0 | 41 | 11 | 0 | Torque/Speed Control 1 | Included in J1939 DBC
| 0CF00300 | 217056000 | 0 | 3 | 0 | 0 | 240 | 3 | 0 | 61443 | Electronic Engine Controller 2 | Included in J1939 DBC
| 0CF00400 | 217056256 | 0 | 3 | 0 | 0 | 240 | 4 | 0 | 61444 | Electronic Engine Controller 1 | Included in J1939 DBC
| 18FF5BFF | 419388415 | 0 | 6 | 0 | 0 | 255 | 91 | 255 | 65371 | Proprietary B
| 0CFF3927 | 218052903 | 0 | 3 | 0 | 0 | 255 | 57 | 39 | 65337 | Proprietary B
| 18F80085 | 418906245 | 0 | 6 | 0 | 0 | 248 | 0 | 133 | 63488 | Not in PGN list | No Match
| 14FF0155 | 352256341 | 0 | 5 | 0 | 0 | 255 | 1 | 85 | 65281 | Proprietary B
| 14FF023D | 352256573 | 0 | 5 | 0 | 0 | 255 | 2 | 61 | 65282 | Proprietary B
| 14FF0255 | 352256597 | 0 | 5 | 0 | 0 | 255 | 2 | 85 | 65282 | Proprietary B
| 14FF0355 | 352256853 | 0 | 5 | 0 | 0 | 255 | 3 | 85 | 65283 | Proprietary B
| 18EA0017 | 417988631 | 0 | 6 | 0 | 0 | 234 | 0 | 23 | 59904 | Request
| 18EA0021 | 417988641 | 0 | 6 | 0 | 0 | 234 | 0 | 33 | 59904 | Request
| 18EBFF00 | 418119424 | 0 | 6 | 0 | 0 | 235 | 255 | 0 | 60160 | Transport Protocol - Data Transfer | Included in NMEA 2000 DBC
| 18EBFF0F | 418119439 | 0 | 6 | 0 | 0 | 235 | 255 | 15 | 60160 | Transport Protocol - Data Transfer | Included in NMEA 2000 DBC
| 18ECFF00 | 418184960 | 0 | 6 | 0 | 0 | 236 | 255 | 0 | 60416 | Transport Protocol - Connection Mgmt
| 18ECFF0F | 418184975 | 0 | 6 | 0 | 0 | 236 | 255 | 15 | 60416 | Transport Protocol - Connection Mgmt
| 18EF0046 | 418316358 | 0 | 6 | 0 | 0 | 239 | 0 | 70 | 61184 | Proprietary A
| 18EF4600 | 418334208 | 0 | 6 | 0 | 0 | 239 | 70 | 0 | 61184 | Proprietary A
| 18F00029 | 418381865 | 0 | 6 | 0 | 0 | 240 | 0 | 41 | 61440 | Electronic Retarder Controller 1 | Included in J1939 DBC
| 18F0010B | 418382091 | 0 | 6 | 0 | 0 | 240 | 1 | 11 | 61441 | Electronic Brake Controller 1 | Included in J1939 DBC
| 18F00E51 | 418385489 | 0 | 6 | 0 | 0 | 240 | 14 | 81 | 61454 | Aftertreatment 1 Intake Gas 1 | Included in J1939 DBC
| 18F00F52 | 418385746 | 0 | 6 | 0 | 0 | 240 | 15 | 82 | 61455 | Aftertreatment 1 Outlet Gas 1 | Included in J1939 DBC
| 18FD2000 | 419241984 | 0 | 6 | 0 | 0 | 253 | 32 | 0 | 64800 | Aftertreatment 1 Diesel Oxidation Catalyst 1 | Included in J1939 DBC
| 18FD7C55 | 419265621 | 0 | 6 | 0 | 0 | 253 | 124 | 85 | 64892 | Diesel Particulate Filter Control 1 | Included in J1939 DBC
| 18FD9BA3 | 419273635 | 0 | 6 | 0 | 0 | 253 | 155 | 163 | 64923 | Aftertreatment 1 Diesel Exhaust Fluid Information 1 | Included in J1939 DBC
| 18FDB300 | 419279616 | 0 | 6 | 0 | 0 | 253 | 179 | 0 | 64947 | Aftertreatment 1 Outlet Gas 2 | Included in J1939 DBC
| 18FDB33D | 419279677 | 0 | 6 | 0 | 0 | 253 | 179 | 61 | 64947 | Aftertreatment 1 Outlet Gas 2 | Included in J1939 DBC
| 18FDB43D | 419279933 | 0 | 6 | 0 | 0 | 253 | 180 | 61 | 64948 | Aftertreatment 1 Intake Gas 2 | Included in J1939 DBC
| 18FE563D | 419321405 | 0 | 6 | 0 | 0 | 254 | 86 | 61 | 65110 | Aftertreatment 1 Diesel Exhaust Fluid Tank 1 Information 1 | Included in J1939 DBC
| 18FE56A3 | 419321507 | 0 | 6 | 0 | 0 | 254 | 86 | 163 | 65110 | Aftertreatment 1 Diesel Exhaust Fluid Tank 1 Information 1 | Included in J1939 DBC
| 18FEAE21 | 419343905 | 0 | 6 | 0 | 0 | 254 | 174 | 33 | 65198 | Air Supply Pressure | Included in J1939 DBC
| 18FEBF0B | 419348235 | 0 | 6 | 0 | 0 | 254 | 191 | 11 | 65215 | Wheel Speed Information | Included in J1939 DBC
| 18FEC117 | 419348759 | 0 | 6 | 0 | 0 | 254 | 193 | 23 | 65217 | High Resolution Vehicle Distance | Included in J1939 DBC
| 18FECA0B | 419351051 | 0 | 6 | 0 | 0 | 254 | 202 | 11 | 65226 | Active Diagnostic Trouble Codes
| 18FECA21 | 419351073 | 0 | 6 | 0 | 0 | 254 | 202 | 33 | 65226 | Active Diagnostic Trouble Codes
| 18FEDF00 | 419356416 | 0 | 6 | 0 | 0 | 254 | 223 | 0 | 65247 | Electronic Engine Controller 3 | Included in J1939 DBC
| 18FEE400 | 419357696 | 0 | 6 | 0 | 0 | 254 | 228 | 0 | 65252 | Shutdown | Included in J1939 DBC
| 18FEE500 | 419357952 | 0 | 6 | 0 | 0 | 254 | 229 | 0 | 65253 | Engine Hours, Revolutions | Included in J1939 DBC
| 18FEE6EE | 419358446 | 0 | 6 | 0 | 0 | 254 | 230 | 238 | 65254 | Time/Date | Included in J1939 DBC
| 18FEE8EE | 419358958 | 0 | 6 | 0 | 0 | 254 | 232 | 238 | 65256 | Vehicle Direction/Speed | Included in J1939 DBC
| 18FEE900 | 419358976 | 0 | 6 | 0 | 0 | 254 | 233 | 0 | 65257 | Fuel Consumption (Liquid) 1 | Included in J1939 DBC
| 18FEE917 | 419358999 | 0 | 6 | 0 | 0 | 254 | 233 | 23 | 65257 | Fuel Consumption (Liquid) 1 | Included in J1939 DBC
| 18FEEB00 | 419359488 | 0 | 6 | 0 | 0 | 254 | 235 | 0 | 65259 | Component Identification | Included in J1939 DBC
| 18FEEE00 | 419360256 | 0 | 6 | 0 | 0 | 254 | 238 | 0 | 65262 | Engine Temperature 1 | Included in J1939 DBC
| 18FEEF00 | 419360512 | 0 | 6 | 0 | 0 | 254 | 239 | 0 | 65263 | Engine Fluid Level/Pressure 1 | Included in J1939 DBC
| 18FEF100 | 419361024 | 0 | 6 | 0 | 0 | 254 | 241 | 0 | 65265 | Cruise Control/Vehicle Speed 1 | Included in J1939 DBC
| 18FEF200 | 419361280 | 0 | 6 | 0 | 0 | 254 | 242 | 0 | 65266 | Fuel Economy (Liquid) | Included in J1939 DBC
| 18FEF3EE | 419361774 | 0 | 6 | 0 | 0 | 254 | 243 | 238 | 65267 | Vehicle Position 1 | Included in J1939 DBC
| 18FEF40B | 419361803 | 0 | 6 | 0 | 0 | 254 | 244 | 11 | 65268 | Tire Condition Message 1 | Included in J1939 DBC
| 18FEF500 | 419362048 | 0 | 6 | 0 | 0 | 254 | 245 | 0 | 65269 | Ambient Conditions | Included in J1939 DBC
| 18FEF600 | 419362304 | 0 | 6 | 0 | 0 | 254 | 246 | 0 | 65270 | Intake/Exhaust Conditions 1 | Included in J1939 DBC
| 18FEF700 | 419362560 | 0 | 6 | 0 | 0 | 254 | 247 | 0 | 65271 | Vehicle Electrical Power 1 | Included in J1939 DBC
| 18FEFC17 | 419363863 | 0 | 6 | 0 | 0 | 254 | 252 | 23 | 65276 | Dash Display 1 | Included in J1939 DBC
| 18FEFF00 | 419364608 | 0 | 6 | 0 | 0 | 254 | 255 | 0 | 65279 | Operator indicators | Included in J1939 DBC
| 18FF0055 | 419364949 | 0 | 6 | 0 | 0 | 255 | 0 | 85 | 65280 | Proprietary B (first entry)
| 18FF0A17 | 419367447 | 0 | 6 | 0 | 0 | 255 | 10 | 23 | 65290 | Proprietary B
| 18FF0B21 | 419367713 | 0 | 6 | 0 | 0 | 255 | 11 | 33 | 65291 | Proprietary B
| 18FF3500 | 419378432 | 0 | 6 | 0 | 0 | 255 | 53 | 0 | 65333 | Proprietary B
| 18FF39E2 | 419379682 | 0 | 6 | 0 | 0 | 255 | 57 | 226 | 65337 | Proprietary B
| 18FFE6A2 | 419423906 | 0 | 6 | 0 | 0 | 255 | 230 | 162 | 65510 | Proprietary B
| 18FFE7A2 | 419424162 | 0 | 6 | 0 | 0 | 255 | 231 | 162 | 65511 | Proprietary B
| 1CDEEE17 | 484371991 | 0 | 7 | 0 | 0 | 222 | 238 | 23 | 56832 | Reset | Included in J1939 DBC
| 1CFEC300 | 486458112 | 0 | 7 | 0 | 0 | 254 | 195 | 0 | 65219 | Electronic Transmission Controller 5 | Included in J1939 DBC
| 1CFF7017 | 486502423 | 0 | 7 | 0 | 0 | 255 | 112 | 23 | 65392 | Proprietary B
| 0CF00203 | 217055747 | 0 | 3 | 0 | 0 | 240 | 2 | 3 | 61442 | Electronic Transmission Controller 1 | Included in J1939 DBC
| 18FEFC17 | 419363863 | 0 | 6 | 0 | 0 | 254 | 252 | 23 | 65276 | Dash Display 1 | Included in J1939 DBC
| 0CEFEF0B | 217050891 | 0 | 3 | 0 | 0 | 239 | 239 | 11 | 61184 | Proprietary A
| 18EBFFEE | 418119662 | 0 | 6 | 0 | 0 | 235 | 255 | 238 | 60160 | Transport Protocol - Data Transfer | Included in NMEA 2000 DBC
| 00FF012F | 16711983 | 0 | 0 | 0 | 0 | 255 | 1 | 47 | 65281 | Proprietary B
| 00FF022F | 16712239 | 0 | 0 | 0 | 0 | 255 | 2 | 47 | 65282 | Proprietary B
| 00FF032F | 16712495 | 0 | 0 | 0 | 0 | 255 | 3 | 47 | 65283 | Proprietary B
| 18FF20EF | 419373295 | 0 | 6 | 0 | 0 | 255 | 32 | 239 | 65312 | Proprietary B
| 0C71D0D4 | 208785620 | 0 | 3 | 0 | 0 | 113 | 208 | 212 | 28928 | Configurable Transmit PGNs Command | Included in J1939 DBC
| 08FE6E0B | 150892043 | 0 | 2 | 0 | 0 | 254 | 110 | 11 | 65134 | High Resolution Wheel Speed | Included in J1939 DBC
| 18FF0021 | 419364897 | 0 | 6 | 0 | 0 | 255 | 0 | 33 | 65280 | Proprietary B (first entry)
| 18FEF100 | 419361024 | 0 | 6 | 0 | 0 | 254 | 241 | 0 | 65265 | Cruise Control/Vehicle Speed 1 | Included in J1939 DBC
| 1872D7D4 | 410179540 | 0 | 6 | 0 | 0 | 114 | 215 | 212 | 29184 | Oil Debris Monitor Configuration Command | Included in J1939 DBC
| 0C41D017 | 205639703 | 0 | 3 | 0 | 0 | 65 | 208 | 23 | 16640 | Not in PGN list | No Match
| 0CD22F27 | 215101223 | 0 | 3 | 0 | 0 | 210 | 47 | 39 | 53760 | Air Suspension Control 2 | Included in J1939 DBC
| 184417D1 | 407115729 | 0 | 6 | 0 | 0 | 68 | 23 | 209 | 17408 | Not in PGN list | No Match
| 18E9D0D7 | 417976535 | 0 | 6 | 0 | 0 | 233 | 208 | 215 | 59648 | Not in PGN list | No Match
| 18F00117 | 418382103 | 0 | 6 | 0 | 0 | 240 | 1 | 23 | 61441 | Electronic Brake Controller 1 | Included in J1939 DBC
| 18FEAE30 | 419343920 | 0 | 6 | 0 | 0 | 254 | 174 | 48 | 65198 | Air Supply Pressure | Included in J1939 DBC
| 18FEF117 | 419361047 | 0 | 6 | 0 | 0 | 254 | 241 | 23 | 65265 | Cruise Control/Vehicle Speed 1 | Included in J1939 DBC
| 1CDEEE17 | 484371991 | 0 | 7 | 0 | 0 | 222 | 238 | 23 | 56832 | Reset | Included in J1939 DBC
| 1873D7D4 | 410245076 | 0 | 6 | 0 | 0 | 115 | 215 | 212 | 29440 | Electrified Accessory Propulsion Motor Coolant Fan 3 Command | Included in J1939 DBC
| 1CE8FFEE | #REF! | #REF! | #REF! | #REF! | #REF! | #REF! | #REF! | #REF! | #REF! | #REF! | #REF!
| 0C00000B | 485031918 | 0 | 7 | 0 | 0 | 232 | 255 | 238 | 59392 | Acknowledgment Message | Included in NMEA 2000 DBC
| 18FEBF0B | 419348235 | 0 | 6 | 0 | 0 | 254 | 191 | 11 | 65215 | Wheel Speed Information | Included in J1939 DBC
| 18F0010B | 418382091 | 0 | 6 | 0 | 0 | 240 | 1 | 11 | 61441 | Electronic Brake Controller 1 | Included in J1939 DBC
| 18FE4F0B | 419319563 | 0 | 6 | 0 | 0 | 254 | 79 | 11 | 65103 | Vehicle Dynamic Stability Control 1 | Included in J1939 DBC
| 0CF00300 | 217056000 | 0 | 3 | 0 | 0 | 240 | 3 | 0 | 61443 | Electronic Engine Controller 2 | Included in J1939 DBC
| 1877D0D4 | 410505428 | 0 | 6 | 0 | 0 | 119 | 208 | 212 | 30464 | Electrified Accessory Power Electronics Coolant Fan 2 Command | Included in J1939 DBC
| 0CFE6CEE | 218000622 | 0 | 3 | 0 | 0 | 254 | 108 | 238 | 65132 | Tachograph | Included in J1939 DBC
| 18FEAD0B | 419343627 | 0 | 6 | 0 | 0 | 254 | 173 | 11 | 65197 | Wheel Application Pressure High Range Information | Included in J1939 DBC
| 18FDC40B | 419283979 | 0 | 6 | 0 | 0 | 253 | 196 | 11 | 64964 | Electronic Brake Controller 5 | Included in J1939 DBC
| 18AAD0E4 | 413847780 | 0 | 6 | 0 | 0 | 170 | 208 | 228 | 43520 | Client (ECU) to File Server message
| 18FFF345 | 419427141 | 0 | 6 | 0 | 0 | 255 | 243 | 69 | 65523 | Proprietary B
| 0CFE5A2F | 217995823 | 0 | 3 | 0 | 0 | 254 | 90 | 47 | 65114 | Air Suspension Control 1 | Included in J1939 DBC
| 18FE592F | 419322159 | 0 | 6 | 0 | 0 | 254 | 89 | 47 | 65113 | Air Suspension Control 3 | Included in J1939 DBC
| 248 | 584 | 0 | 0 | 0 | 0 | 0 | 2 | 72 | 0 | Torque/Speed Control 1 | Included in J1939 DBC
| 0CEFEF0B | 217050891 | 0 | 3 | 0 | 0 | 239 | 239 | 11 | 61184 | Proprietary A
| 1874D0D4 | 410308820 | 0 | 6 | 0 | 0 | 116 | 208 | 212 | 29696 | Electrified Accessory Propulsion Motor Coolant Fan 2 Command | Included in J1939 DBC
| 1876D0D4 | 410439892 | 0 | 6 | 0 | 0 | 118 | 208 | 212 | 30208 | Electrified Accessory Power Electronics Coolant Fan 3 Command | Included in J1939 DBC
| 1879D0D4 | 410636500 | 0 | 6 | 0 | 0 | 121 | 208 | 212 | 30976 | Electrified Accessory Propulsion Motor Oil Pump Command | Included in J1939 DBC
| 1875D0D4 | 410374356 | 0 | 6 | 0 | 0 | 117 | 208 | 212 | 29952 | Electrified Accessory Propulsion Motor Coolant Fan 1 Command | Included in J1939 DBC
| 187DD0D4 | 410898644 | 0 | 6 | 0 | 0 | 125 | 208 | 212 | 32000 | Electrified Accessory Motor Command | Included in J1939 DBC
| 18FF45F3 | 419382771 | 0 | 6 | 0 | 0 | 255 | 69 | 243 | 65349 | Proprietary B
| 18ABD0E4 | 413913316 | 0 | 6 | 0 | 0 | 171 | 208 | 228 | 43776 | File Server to Client (ECU) message
| 1851D6D0 | 408016592 | 0 | 6 | 0 | 0 | 81 | 214 | 208 | 20736 | Weekly Data Transfer | Included in J1939 DBC
| 1852D6D0 | 408082128 | 0 | 6 | 0 | 0 | 82 | 214 | 208 | 20992 | Daily Data Transfer | Included in J1939 DBC
| 1853D6D0 | 408147664 | 0 | 6 | 0 | 0 | 83 | 214 | 208 | 21248 | EVSE 1 Control 1 | Included in J1939 DBC
| 1854D6D0 | 408213200 | 0 | 6 | 0 | 0 | 84 | 214 | 208 | 21504 | Winch Information 3 | Included in J1939 DBC
| 1855D6D0 | 408278736 | 0 | 6 | 0 | 0 | 85 | 214 | 208 | 21760 | Air Suspension Control 8 | Included in J1939 DBC
| 1856D6D0 | 408344272 | 0 | 6 | 0 | 0 | 86 | 214 | 208 | 22016 | Motor/Generator 2 Inverter Control 2 | Included in J1939 DBC
| 1857D6D0 | 408409808 | 0 | 6 | 0 | 0 | 87 | 214 | 208 | 22272 | Motor/Generator 1 Inverter Control 2 | Included in J1939 DBC
| 184217D0 | 406984656 | 0 | 6 | 0 | 0 | 66 | 23 | 208 | 16896 | Not in PGN list | No Match
| 184317D0 | 407050192 | 0 | 6 | 0 | 0 | 67 | 23 | 208 | 17152 | Not in PGN list | No Match
0C78D4D0 | 0C78D4D0 | 209245392 | 0 | 3 | 0 | 0 | 120 | 212 | 208 | 30720 | Electrified Accessory Power Electronics Coolant Fan 1 Command | Included in J1939 DBC
18FEDFEF | 18FEDFEF | 419356655 | 0 | 6 | 0 | 0 | 254 | 223 | 239 | 65247 | Electronic Engine Controller 3 | Included in J1939 DBC
18FEE6EE | 18FEE6EE | 419358446 | 0 | 6 | 0 | 0 | 254 | 230 | 238 | 65254 | Time/Date | Included in J1939 DBC
238 | 238 | 568 | 0 | 0 | 0 | 0 | 0 | 2 | 56 | 0 | Torque/Speed Control 1 | Included in J1939 DBC
18FEC1EE | 18FEC1EE | 419348974 | 0 | 6 | 0 | 0 | 254 | 193 | 238 | 65217 | High Resolution Vehicle Distance | Included in J1939 DBC
183218D0 | 183218D0 | 405936336 | 0 | 6 | 0 | 0 | 50 | 24 | 208 | 12800 | High Voltage Energy Storage Pack 9 Control 1 | Included in J1939 DBC
183318D0 | 183318D0 | 406001872 | 0 | 6 | 0 | 0 | 51 | 24 | 208 | 13056 | High Voltage Energy Storage Pack 10 Control 1 | Included in J1939 DBC
183418D0 | 183418D0 | 406067408 | 0 | 6 | 0 | 0 | 52 | 24 | 208 | 13312 | Not in PGN list | No Match
183718D0 | 183718D0 | 406264016 | 0 | 6 | 0 | 0 | 55 | 24 | 208 | 14080 | Not in PGN list | No Match
183818D0 | 183818D0 | 406329552 | 0 | 6 | 0 | 0 | 56 | 24 | 208 | 14336 | Not in PGN list | No Match
183918D0 | 183918D0 | 406395088 | 0 | 6 | 0 | 0 | 57 | 24 | 208 | 14592 | Not in PGN list | No Match
0C3B18D0 | 0C3B18D0 | 205199568 | 0 | 3 | 0 | 0 | 59 | 24 | 208 | 15104 | Not in PGN list | No Match
0C3C18D0 | 0C3C18D0 | 205265104 | 0 | 3 | 0 | 0 | 60 | 24 | 208 | 15360 | Not in PGN list | No Match
0C4A17D0 | 0C4A17D0 | 206182352 | 0 | 3 | 0 | 0 | 74 | 23 | 208 | 18944 | Not in PGN list | No Match
0C4B17D0 | 0C4B17D0 | 206247888 | 0 | 3 | 0 | 0 | 75 | 23 | 208 | 19200 | Not in PGN list | No Match
184F17D0 | 184F17D0 | 407836624 | 0 | 6 | 0 | 0 | 79 | 23 | 208 | 20224 | Data Transfer Support | Included in J1939 DBC
185FD6D0 | 185FD6D0 | 408934096 | 0 | 6 | 0 | 0 | 95 | 214 | 208 | 24320 | Motor/Generator 1 Inverter Limits Request Mechanical | Included in J1939 DBC
18FECA04 | 18FECA04 | 419351044 | 0 | 6 | 0 | 0 | 254 | 202 | 4 | 65226 | Active Diagnostic Trouble Codes
| 184617D0 | 407246800 | 0 | 6 | 0 | 0 | 70 | 23 | 208 | 17920 | Not in PGN list | No Match
| 184717D0 | 407312336 | 0 | 6 | 0 | 0 | 71 | 23 | 208 | 18176 | Not in PGN list | No Match
| 184817D0 | 407377872 | 0 | 6 | 0 | 0 | 72 | 23 | 208 | 18432 | Not in PGN list | No Match
| 183518D1 | 406132945 | 0 | 6 | 0 | 0 | 53 | 24 | 209 | 13568 | Not in PGN list | No Match
| 183618D1 | 406198481 | 0 | 6 | 0 | 0 | 54 | 24 | 209 | 13824 | Not in PGN list | No Match
| 18EA0021 | 417988641 | 0 | 6 | 0 | 0 | 234 | 0 | 33 | 59904 | Request
| 18FECA0B | 419351051 | 0 | 6 | 0 | 0 | 254 | 202 | 11 | 65226 | Active Diagnostic Trouble Codes
| 18EA0B17 | 417991447 | 0 | 6 | 0 | 0 | 234 | 11 | 23 | 59904 | Request
| 18EAEE17 | 418049559 | 0 | 6 | 0 | 0 | 234 | 238 | 23 | 59904 | Request
| 1CFEAC0B | 486452235 | 0 | 7 | 0 | 0 | 254 | 172 | 11 | 65196 | Wheel Brake Lining Remaining Information | Included in J1939 DBC
| 18ECFFEE | 418185198 | 0 | 6 | 0 | 0 | 236 | 255 | 238 | 60416 | Transport Protocol - Connection Mgmt
| 18FECA2F | 419351087 | 0 | 6 | 0 | 0 | 254 | 202 | 47 | 65226 | Active Diagnostic Trouble Codes
| 18ECFFEF | 418185199 | 0 | 6 | 0 | 0 | 236 | 255 | 239 | 60416 | Transport Protocol - Connection Mgmt
| 18EBFFEF | 418119663 | 0 | 6 | 0 | 0 | 235 | 255 | 239 | 60160 | Transport Protocol - Data Transfer | Included in NMEA 2000 DBC
| 18FEF3EE | 419361774 | 0 | 6 | 0 | 0 | 254 | 243 | 238 | 65267 | Vehicle Position 1 | Included in J1939 DBC
| 0CEFEF0B | 217050891 | 0 | 3 | 0 | 0 | 239 | 239 | 11 | 61184 | Proprietary A
| 18EBFFEE | 418119662 | 0 | 6 | 0 | 0 | 235 | 255 | 238 | 60160 | Transport Protocol - Data Transfer | Included in NMEA 2000 DBC
| 00FF012F | 16711983 | 0 | 0 | 0 | 0 | 255 | 1 | 47 | 65281 | Proprietary B
| 00FF022F | 16712239 | 0 | 0 | 0 | 0 | 255 | 2 | 47 | 65282 | Proprietary B
| 00FF032F | 16712495 | 0 | 0 | 0 | 0 | 255 | 3 | 47 | 65283 | Proprietary B
| 18FF20EF | 419373295 | 0 | 6 | 0 | 0 | 255 | 32 | 239 | 65312 | Proprietary B
| 0C71D0D4 | 208785620 | 0 | 3 | 0 | 0 | 113 | 208 | 212 | 28928 | Configurable Transmit PGNs Command | Included in J1939 DBC
| 08FE6E0B | 150892043 | 0 | 2 | 0 | 0 | 254 | 110 | 11 | 65134 | High Resolution Wheel Speed | Included in J1939 DBC
| 18FF0021 | 419364897 | 0 | 6 | 0 | 0 | 255 | 0 | 33 | 65280 | Proprietary B (first entry)
| 18FEF100 | 419361024 | 0 | 6 | 0 | 0 | 254 | 241 | 0 | 65265 | Cruise Control/Vehicle Speed 1 | Included in J1939 DBC
| 1872D7D4 | 410179540 | 0 | 6 | 0 | 0 | 114 | 215 | 212 | 29184 | Oil Debris Monitor Configuration Command | Included in J1939 DBC
| 0C41D017 | 205639703 | 0 | 3 | 0 | 0 | 65 | 208 | 23 | 16640 | Not in PGN list | No Match
| 0CD22F27 | 215101223 | 0 | 3 | 0 | 0 | 210 | 47 | 39 | 53760 | Air Suspension Control 2 | Included in J1939 DBC
| 184417D1 | 407115729 | 0 | 6 | 0 | 0 | 68 | 23 | 209 | 17408 | Not in PGN list | No Match
| 18E9D0D7 | 417976535 | 0 | 6 | 0 | 0 | 233 | 208 | 215 | 59648 | Not in PGN list | No Match
| 18F00117 | 418382103 | 0 | 6 | 0 | 0 | 240 | 1 | 23 | 61441 | Electronic Brake Controller 1 | Included in J1939 DBC
| 18FEAE30 | 419343920 | 0 | 6 | 0 | 0 | 254 | 174 | 48 | 65198 | Air Supply Pressure | Included in J1939 DBC
| 18FEF117 | 419361047 | 0 | 6 | 0 | 0 | 254 | 241 | 23 | 65265 | Cruise Control/Vehicle Speed 1 | Included in J1939 DBC
| 1CDEEE17 | 484371991 | 0 | 7 | 0 | 0 | 222 | 238 | 23 | 56832 | Reset | Included in J1939 DBC
| 1873D7D4 | 410245076 | 0 | 6 | 0 | 0 | 115 | 215 | 212 | 29440 | Electrified Accessory Propulsion Motor Coolant Fan 3 Command | Included in J1939 DBC
| 1CE8FFEE | 485031918 | 0 | 7 | 0 | 0 | 232 | 255 | 238 | 59392 | Acknowledgment Message | Included in NMEA 2000 DBC
| 0C00000B | 201326603 | 0 | 3 | 0 | 0 | 0 | 0 | 11 | 0 | Torque/Speed Control 1 | Included in J1939 DBC
| 18FEBF0B | 419348235 | 0 | 6 | 0 | 0 | 254 | 191 | 11 | 65215 | Wheel Speed Information | Included in J1939 DBC
| 18F0010B | 418382091 | 0 | 6 | 0 | 0 | 240 | 1 | 11 | 61441 | Electronic Brake Controller 1 | Included in J1939 DBC
| 18FE4F0B | 419319563 | 0 | 6 | 0 | 0 | 254 | 79 | 11 | 65103 | Vehicle Dynamic Stability Control 1 | Included in J1939 DBC
| 0CF00300 | 217056000 | 0 | 3 | 0 | 0 | 240 | 3 | 0 | 61443 | Electronic Engine Controller 2 | Included in J1939 DBC
| 1877D0D4 | 410505428 | 0 | 6 | 0 | 0 | 119 | 208 | 212 | 30464 | Electrified Accessory Power Electronics Coolant Fan 2 Command | Included in J1939 DBC
| 0CFE6CEE | 218000622 | 0 | 3 | 0 | 0 | 254 | 108 | 238 | 65132 | Tachograph | Included in J1939 DBC
| 18FEAD0B | 419343627 | 0 | 6 | 0 | 0 | 254 | 173 | 11 | 65197 | Wheel Application Pressure High Range Information | Included in J1939 DBC
| 18FDC40B | 419283979 | 0 | 6 | 0 | 0 | 253 | 196 | 11 | 64964 | Electronic Brake Controller 5 | Included in J1939 DBC
| 18AAD0E4 | 413847780 | 0 | 6 | 0 | 0 | 170 | 208 | 228 | 43520 | Client (ECU) to File Server message
| 18FFF345 | 419427141 | 0 | 6 | 0 | 0 | 255 | 243 | 69 | 65523 | Proprietary B
| 0CFE5A2F | 217995823 | 0 | 3 | 0 | 0 | 254 | 90 | 47 | 65114 | Air Suspension Control 1 | Included in J1939 DBC
| 18FE592F | 419322159 | 0 | 6 | 0 | 0 | 254 | 89 | 47 | 65113 | Air Suspension Control 3 | Included in J1939 DBC
| 248 | 584 | 0 | 0 | 0 | 0 | 0 | 2 | 72 | 0 | Torque/Speed Control 1 | Included in J1939 DBC
| 0CEFEF0B | 217050891 | 0 | 3 | 0 | 0 | 239 | 239 | 11 | 61184 | Proprietary A
| 1874D0D4 | 410308820 | 0 | 6 | 0 | 0 | 116 | 208 | 212 | 29696 | Electrified Accessory Propulsion Motor Coolant Fan 2 Command | Included in J1939 DBC
| 1876D0D4 | 410439892 | 0 | 6 | 0 | 0 | 118 | 208 | 212 | 30208 | Electrified Accessory Power Electronics Coolant Fan 3 Command | Included in J1939 DBC
| 1879D0D4 | 410636500 | 0 | 6 | 0 | 0 | 121 | 208 | 212 | 30976 | Electrified Accessory Propulsion Motor Oil Pump Command | Included in J1939 DBC
| 1875D0D4 | 410374356 | 0 | 6 | 0 | 0 | 117 | 208 | 212 | 29952 | Electrified Accessory Propulsion Motor Coolant Fan 1 Command | Included in J1939 DBC
| 187DD0D4 | 410898644 | 0 | 6 | 0 | 0 | 125 | 208 | 212 | 32000 | Electrified Accessory Motor Command | Included in J1939 DBC
| 18FF45F3 | 419382771 | 0 | 6 | 0 | 0 | 255 | 69 | 243 | 65349 | Proprietary B
| 18ABD0E4 | 413913316 | 0 | 6 | 0 | 0 | 171 | 208 | 228 | 43776 | File Server to Client (ECU) message
| 1851D6D0 | 408016592 | 0 | 6 | 0 | 0 | 81 | 214 | 208 | 20736 | Weekly Data Transfer | Included in J1939 DBC
| 1852D6D0 | 408082128 | 0 | 6 | 0 | 0 | 82 | 214 | 208 | 20992 | Daily Data Transfer | Included in J1939 DBC
| 1853D6D0 | 408147664 | 0 | 6 | 0 | 0 | 83 | 214 | 208 | 21248 | EVSE 1 Control 1 | Included in J1939 DBC
| 1854D6D0 | 408213200 | 0 | 6 | 0 | 0 | 84 | 214 | 208 | 21504 | Winch Information 3 | Included in J1939 DBC
| 1855D6D0 | 408278736 | 0 | 6 | 0 | 0 | 85 | 214 | 208 | 21760 | Air Suspension Control 8 | Included in J1939 DBC
| 1856D6D0 | 408344272 | 0 | 6 | 0 | 0 | 86 | 214 | 208 | 22016 | Motor/Generator 2 Inverter Control 2 | Included in J1939 DBC
| 1857D6D0 | 408409808 | 0 | 6 | 0 | 0 | 87 | 214 | 208 | 22272 | Motor/Generator 1 Inverter Control 2 | Included in J1939 DBC
| 184217D0 | 406984656 | 0 | 6 | 0 | 0 | 66 | 23 | 208 | 16896 | Not in PGN list | No Match
| 184317D0 | 407050192 | 0 | 6 | 0 | 0 | 67 | 23 | 208 | 17152 | Not in PGN list | No Match
| 0C78D4D0 | 209245392 | 0 | 3 | 0 | 0 | 120 | 212 | 208 | 30720 | Electrified Accessory Power Electronics Coolant Fan 1 Command | Included in J1939 DBC
| 18FEDFEF | 419356655 | 0 | 6 | 0 | 0 | 254 | 223 | 239 | 65247 | Electronic Engine Controller 3 | Included in J1939 DBC
| 18FEE6EE | 419358446 | 0 | 6 | 0 | 0 | 254 | 230 | 238 | 65254 | Time/Date | Included in J1939 DBC
| 238 | 568 | 0 | 0 | 0 | 0 | 0 | 2 | 56 | 0 | Torque/Speed Control 1 | Included in J1939 DBC
| 18FEC1EE | 419348974 | 0 | 6 | 0 | 0 | 254 | 193 | 238 | 65217 | High Resolution Vehicle Distance | Included in J1939 DBC
| 183218D0 | 405936336 | 0 | 6 | 0 | 0 | 50 | 24 | 208 | 12800 | High Voltage Energy Storage Pack 9 Control 1 | Included in J1939 DBC
| 183318D0 | 406001872 | 0 | 6 | 0 | 0 | 51 | 24 | 208 | 13056 | High Voltage Energy Storage Pack 10 Control 1 | Included in J1939 DBC
| 183418D0 | 406067408 | 0 | 6 | 0 | 0 | 52 | 24 | 208 | 13312 | Not in PGN list | No Match
| 183718D0 | 406264016 | 0 | 6 | 0 | 0 | 55 | 24 | 208 | 14080 | Not in PGN list | No Match
| 183818D0 | 406329552 | 0 | 6 | 0 | 0 | 56 | 24 | 208 | 14336 | Not in PGN list | No Match
| 183918D0 | 406395088 | 0 | 6 | 0 | 0 | 57 | 24 | 208 | 14592 | Not in PGN list | No Match
| 0C3B18D0 | 205199568 | 0 | 3 | 0 | 0 | 59 | 24 | 208 | 15104 | Not in PGN list | No Match
| 0C3C18D0 | 205265104 | 0 | 3 | 0 | 0 | 60 | 24 | 208 | 15360 | Not in PGN list | No Match
| 0C4A17D0 | 206182352 | 0 | 3 | 0 | 0 | 74 | 23 | 208 | 18944 | Not in PGN list | No Match
| 0C4B17D0 | 206247888 | 0 | 3 | 0 | 0 | 75 | 23 | 208 | 19200 | Not in PGN list | No Match
| 184F17D0 | 407836624 | 0 | 6 | 0 | 0 | 79 | 23 | 208 | 20224 | Data Transfer Support | Included in J1939 DBC
| 185FD6D0 | 408934096 | 0 | 6 | 0 | 0 | 95 | 214 | 208 | 24320 | Motor/Generator 1 Inverter Limits Request Mechanical | Included in J1939 DBC
| 18FECA04 | 419351044 | 0 | 6 | 0 | 0 | 254 | 202 | 4 | 65226 | Active Diagnostic Trouble Codes
| 184617D0 | 407246800 | 0 | 6 | 0 | 0 | 70 | 23 | 208 | 17920 | Not in PGN list | No Match
| 184717D0 | 407312336 | 0 | 6 | 0 | 0 | 71 | 23 | 208 | 18176 | Not in PGN list | No Match
| 184817D0 | 407377872 | 0 | 6 | 0 | 0 | 72 | 23 | 208 | 18432 | Not in PGN list | No Match
| 183518D1 | 406132945 | 0 | 6 | 0 | 0 | 53 | 24 | 209 | 13568 | Not in PGN list | No Match
| 183618D1 | 406198481 | 0 | 6 | 0 | 0 | 54 | 24 | 209 | 13824 | Not in PGN list | No Match
| 18EA0021 | 417988641 | 0 | 6 | 0 | 0 | 234 | 0 | 33 | 59904 | Request
| 18FECA0B | 419351051 | 0 | 6 | 0 | 0 | 254 | 202 | 11 | 65226 | Active Diagnostic Trouble Codes
| 18EA0B17 | 417991447 | 0 | 6 | 0 | 0 | 234 | 11 | 23 | 59904 | Request
| 18EAEE17 | 418049559 | 0 | 6 | 0 | 0 | 234 | 238 | 23 | 59904 | Request
| 1CFEAC0B | 486452235 | 0 | 7 | 0 | 0 | 254 | 172 | 11 | 65196 | Wheel Brake Lining Remaining Information | Included in J1939 DBC
| 18ECFFEE | 418185198 | 0 | 6 | 0 | 0 | 236 | 255 | 238 | 60416 | Transport Protocol - Connection Mgmt
| 18FECA2F | 419351087 | 0 | 6 | 0 | 0 | 254 | 202 | 47 | 65226 | Active Diagnostic Trouble Codes
| 18ECFFEF | 418185199 | 0 | 6 | 0 | 0 | 236 | 255 | 239 | 60416 | Transport Protocol - Connection Mgmt
| 18EBFFEF | 418119663 | 0 | 6 | 0 | 0 | 235 | 255 | 239 | 60160 | Transport Protocol - Data Transfer | Included in NMEA 2000 DBC
| 18FEF3EE | 419361774 | 0 | 6 | 0 | 0 | 254 | 243 | 238 | 65267 | Vehicle Position 1 | Included in J1939 DBC
| 0C64D1D0 | 207933904 | 0 | 3 | 0 | 0 | 100 | 209 | 208 | 25600 | Engine Cylinder Pressure Timing Feedback | Included in J1939 DBC
| 301 | 769 | 0 | 0 | 0 | 0 | 0 | 3 | 1 | 0 | Torque/Speed Control 1 | Included in J1939 DBC
| 0C1 | 193 | 0 | 0 | 0 | 0 | 0 | 0 | 193 | 0 | Torque/Speed Control 1 | Included in J1939 DBC
| 0C1 | 193 | 0 | 0 | 0 | 0 | 0 | 0 | 193 | 0 | Torque/Speed Control 1 | Included in J1939 DBC
| 0C2 | 194 | 0 | 0 | 0 | 0 | 0 | 0 | 194 | 0 | Torque/Speed Control 1 | Included in J1939 DBC
| 0C4 | 196 | 0 | 0 | 0 | 0 | 0 | 0 | 196 | 0 | Torque/Speed Control 1 | Included in J1939 DBC
| 104 | 260 | 0 | 0 | 0 | 0 | 0 | 1 | 4 | 0 | Torque/Speed Control 1 | Included in J1939 DBC
| 404 | 1028 | 0 | 0 | 0 | 0 | 0 | 4 | 4 | 0 | Torque/Speed Control 1 | Included in J1939 DBC
| 184 | 388 | 0 | 0 | 0 | 0 | 0 | 1 | 132 | 0 | Torque/Speed Control 1 | Included in J1939 DBC
| 304 | 772 | 0 | 0 | 0 | 0 | 0 | 3 | 4 | 0 | Torque/Speed Control 1 | Included in J1939 DBC
| 384 | 900 | 0 | 0 | 0 | 0 | 0 | 3 | 132 | 0 | Torque/Speed Control 1 | Included in J1939 DBC
| 0C1 | 193 | 0 | 0 | 0 | 0 | 0 | 0 | 193 | 0 | Torque/Speed Control 1 | Included in J1939 DBC
| 1CEBFF17 | 485228311 | 0 | 7 | 0 | 0 | 235 | 255 | 23 | 60160 | Transport Protocol - Data Transfer | Included in NMEA 2000 DBC
| 101 | 257 | 0 | 0 | 0 | 0 | 0 | 1 | 1 | 0 | Torque/Speed Control 1 | Included in J1939 DBC
| 401 | 1025 | 0 | 0 | 0 | 0 | 0 | 4 | 1 | 0 | Torque/Speed Control 1 | Included in J1939 DBC
| 181 | 385 | 0 | 0 | 0 | 0 | 0 | 1 | 129 | 0 | Torque/Speed Control 1 | Included in J1939 DBC
| 301 | 769 | 0 | 0 | 0 | 0 | 0 | 3 | 1 | 0 | Torque/Speed Control 1 | Included in J1939 DBC
| 381 | 897 | 0 | 0 | 0 | 0 | 0 | 3 | 129 | 0 | Torque/Speed Control 1 | Included in J1939 DBC
| 84 | 132 | 0 | 0 | 0 | 0 | 0 | 0 | 132 | 0 | Torque/Speed Control 1 | Included in J1939 DBC
| 1C1 | 449 | 0 | 0 | 0 | 0 | 0 | 1 | 193 | 0 | Torque/Speed Control 1 | Included in J1939 DBC
| 1C2 | 450 | 0 | 0 | 0 | 0 | 0 | 1 | 194 | 0 | Torque/Speed Control 1 | Included in J1939 DBC
| 1C4 | 452 | 0 | 0 | 0 | 0 | 0 | 1 | 196 | 0 | Torque/Speed Control 1 | Included in J1939 DBC
| 18FFF117 | 419426583 | 0 | 6 | 0 | 0 | 255 | 241 | 23 | 65521 | Proprietary B
| 18FFF317 | 419427095 | 0 | 6 | 0 | 0 | 255 | 243 | 23 | 65523 | Proprietary B
| 18FF88DE | 419399902 | 0 | 6 | 0 | 0 | 255 | 136 | 222 | 65416 | Proprietary B
| 81 | 129 | 0 | 0 | 0 | 0 | 0 | 0 | 129 | 0 | Torque/Speed Control 1 | Included in J1939 DBC
| 102 | 258 | 0 | 0 | 0 | 0 | 0 | 1 | 2 | 0 | Torque/Speed Control 1 | Included in J1939 DBC
| 182 | 386 | 0 | 0 | 0 | 0 | 0 | 1 | 130 | 0 | Torque/Speed Control 1 | Included in J1939 DBC
| 302 | 770 | 0 | 0 | 0 | 0 | 0 | 3 | 2 | 0 | Torque/Speed Control 1 | Included in J1939 DBC
| 402 | 1026 | 0 | 0 | 0 | 0 | 0 | 4 | 2 | 0 | Torque/Speed Control 1 | Included in J1939 DBC
| 382 | 898 | 0 | 0 | 0 | 0 | 0 | 3 | 130 | 0 | Torque/Speed Control 1 | Included in J1939 DBC
| 82 | 130 | 0 | 0 | 0 | 0 | 0 | 0 | 130 | 0 | Torque/Speed Control 1 | Included in J1939 DBC
| 18FFC09E | 419414174 | 0 | 6 | 0 | 0 | 255 | 192 | 158 | 65472 | Proprietary B
| 0CFEC117 | 218022167 | 0 | 3 | 0 | 0 | 254 | 193 | 23 | 65217 | High Resolution Vehicle Distance | Included in J1939 DBC
| 1CECFF17 | 485293847 | 0 | 7 | 0 | 0 | 236 | 255 | 23 | 60416 | Transport Protocol - Connection Mgmt
| 18FFC080 | 419414144 | 0 | 6 | 0 | 0 | 255 | 192 | 128 | 65472 | Proprietary B
| 0C1 | 193 | 0 | 0 | 0 | 0 | 0 | 0 | 193 | 0 | Torque/Speed Control 1 | Included in J1939 DBC
| 0C2 | 194 | 0 | 0 | 0 | 0 | 0 | 0 | 194 | 0 | Torque/Speed Control 1 | Included in J1939 DBC
| 0C4 | 196 | 0 | 0 | 0 | 0 | 0 | 0 | 196 | 0 | Torque/Speed Control 1 | Included in J1939 DBC
| 104 | 260 | 0 | 0 | 0 | 0 | 0 | 1 | 4 | 0 | Torque/Speed Control 1 | Included in J1939 DBC
| 404 | 1028 | 0 | 0 | 0 | 0 | 0 | 4 | 4 | 0 | Torque/Speed Control 1 | Included in J1939 DBC
| 184 | 388 | 0 | 0 | 0 | 0 | 0 | 1 | 132 | 0 | Torque/Speed Control 1 | Included in J1939 DBC
| 304 | 772 | 0 | 0 | 0 | 0 | 0 | 3 | 4 | 0 | Torque/Speed Control 1 | Included in J1939 DBC
| 384 | 900 | 0 | 0 | 0 | 0 | 0 | 3 | 132 | 0 | Torque/Speed Control 1 | Included in J1939 DBC
| 0C1 | 193 | 0 | 0 | 0 | 0 | 0 | 0 | 193 | 0 | Torque/Speed Control 1 | Included in J1939 DBC
| 1CEBFF17 | 485228311 | 0 | 7 | 0 | 0 | 235 | 255 | 23 | 60160 | Transport Protocol - Data Transfer | Included in NMEA 2000 DBC
| 101 | 257 | 0 | 0 | 0 | 0 | 0 | 1 | 1 | 0 | Torque/Speed Control 1 | Included in J1939 DBC
| 401 | 1025 | 0 | 0 | 0 | 0 | 0 | 4 | 1 | 0 | Torque/Speed Control 1 | Included in J1939 DBC
| 181 | 385 | 0 | 0 | 0 | 0 | 0 | 1 | 129 | 0 | Torque/Speed Control 1 | Included in J1939 DBC
| 301 | 769 | 0 | 0 | 0 | 0 | 0 | 3 | 1 | 0 | Torque/Speed Control 1 | Included in J1939 DBC
| 381 | 897 | 0 | 0 | 0 | 0 | 0 | 3 | 129 | 0 | Torque/Speed Control 1 | Included in J1939 DBC
| 84 | 132 | 0 | 0 | 0 | 0 | 0 | 0 | 132 | 0 | Torque/Speed Control 1 | Included in J1939 DBC
| 1C1 | 449 | 0 | 0 | 0 | 0 | 0 | 1 | 193 | 0 | Torque/Speed Control 1 | Included in J1939 DBC
| 1C2 | 450 | 0 | 0 | 0 | 0 | 0 | 1 | 194 | 0 | Torque/Speed Control 1 | Included in J1939 DBC
| 1C4 | 452 | 0 | 0 | 0 | 0 | 0 | 1 | 196 | 0 | Torque/Speed Control 1 | Included in J1939 DBC
| 18FFF117 | 419426583 | 0 | 6 | 0 | 0 | 255 | 241 | 23 | 65521 | Proprietary B
| 18FFF317 | 419427095 | 0 | 6 | 0 | 0 | 255 | 243 | 23 | 65523 | Proprietary B
| 18FF88DE | 419399902 | 0 | 6 | 0 | 0 | 255 | 136 | 222 | 65416 | Proprietary B
| 81 | 129 | 0 | 0 | 0 | 0 | 0 | 0 | 129 | 0 | Torque/Speed Control 1 | Included in J1939 DBC
| 102 | 258 | 0 | 0 | 0 | 0 | 0 | 1 | 2 | 0 | Torque/Speed Control 1 | Included in J1939 DBC
| 182 | 386 | 0 | 0 | 0 | 0 | 0 | 1 | 130 | 0 | Torque/Speed Control 1 | Included in J1939 DBC
| 302 | 770 | 0 | 0 | 0 | 0 | 0 | 3 | 2 | 0 | Torque/Speed Control 1 | Included in J1939 DBC
| 402 | 1026 | 0 | 0 | 0 | 0 | 0 | 4 | 2 | 0 | Torque/Speed Control 1 | Included in J1939 DBC
| 382 | 898 | 0 | 0 | 0 | 0 | 0 | 3 | 130 | 0 | Torque/Speed Control 1 | Included in J1939 DBC
| 82 | 130 | 0 | 0 | 0 | 0 | 0 | 0 | 130 | 0 | Torque/Speed Control 1 | Included in J1939 DBC
| 18FFC09E | 419414174 | 0 | 6 | 0 | 0 | 255 | 192 | 158 | 65472 | Proprietary B
| 0CFEC117 | 218022167 | 0 | 3 | 0 | 0 | 254 | 193 | 23 | 65217 | High Resolution Vehicle Distance | Included in J1939 DBC
| 1CECFF17 | 485293847 | 0 | 7 | 0 | 0 | 236 | 255 | 23 | 60416 | Transport Protocol - Connection Mgmt
| 18FFC080 | 419414144 | 0 | 6 | 0 | 0 | 255 | 192 | 128 | 65472 | Proprietary B
| 1CEBFF00 | 485228288 | 0 | 7 | 0 | 0 | 235 | 255 | 0 | 60160 | Transport Protocol - Data Transfer | Included in NMEA 2000 DBC
| 18EBFF0F | 418119439 | 0 | 6 | 0 | 0 | 235 | 255 | 15 | 60160 | Transport Protocol - Data Transfer | Included in NMEA 2000 DBC
| 0CF00400 | 217056256 | 0 | 3 | 0 | 0 | 240 | 4 | 0 | 61444 | Electronic Engine Controller 1 | Included in J1939 DBC
| 0C000003 | 201326595 | 0 | 3 | 0 | 0 | 0 | 0 | 3 | 0 | Torque/Speed Control 1 | Included in J1939 DBC
| 0CF00203 | 217055747 | 0 | 3 | 0 | 0 | 240 | 2 | 3 | 61442 | Electronic Transmission Controller 1 | Included in J1939 DBC
| 18F00503 | 418383107 | 0 | 6 | 0 | 0 | 240 | 5 | 3 | 61445 | Electronic Transmission Controller 2 | Included in J1939 DBC
| 0CF00300 | 217056000 | 0 | 3 | 0 | 0 | 240 | 3 | 0 | 61443 | Electronic Engine Controller 2 | Included in J1939 DBC
| 18FE4A03 | 419318275 | 0 | 6 | 0 | 0 | 254 | 74 | 3 | 65098 | Electronic Transmission Controller 7 | Included in J1939 DBC
| 18F00C03 | 418384899 | 0 | 6 | 0 | 0 | 240 | 12 | 3 | 61452 | Electronic Transmission Controller #8 | Included in J1939 DBC
| 18F00010 | 418381840 | 0 | 6 | 0 | 0 | 240 | 0 | 16 | 61440 | Electronic Retarder Controller 1 | Included in J1939 DBC
| 00FF012F | 16711983 | 0 | 0 | 0 | 0 | 255 | 1 | 47 | 65281 | Proprietary B
| 00FF022F | 16712239 | 0 | 0 | 0 | 0 | 255 | 2 | 47 | 65282 | Proprietary B
| 00FF032F | 16712495 | 0 | 0 | 0 | 0 | 255 | 3 | 47 | 65283 | Proprietary B
| 0CFE6CEE | 218000622 | 0 | 3 | 0 | 0 | 254 | 108 | 238 | 65132 | Tachograph | Included in J1939 DBC
| 18FF2100 | 419373312 | 0 | 6 | 0 | 0 | 255 | 33 | 0 | 65313 | Proprietary B
| 18F02300 | 418390784 | 0 | 6 | 0 | 0 | 240 | 35 | 0 | 61475 | Aftertreatment 1 SCR Dosing System Information 1 | Included in J1939 DBC
| 18FEDF00 | 419356416 | 0 | 6 | 0 | 0 | 254 | 223 | 0 | 65247 | Electronic Engine Controller 3 | Included in J1939 DBC
| 18FD9200 | 419271168 | 0 | 6 | 0 | 0 | 253 | 146 | 0 | 64914 | Engine Operating Information | Included in J1939 DBC
| 0C000027 | 201326631 | 0 | 3 | 0 | 0 | 0 | 0 | 39 | 0 | Torque/Speed Control 1 | Included in J1939 DBC
| 0C0BA027 | 202088487 | 0 | 3 | 0 | 0 | 11 | 160 | 39 | 2816 | Advanced Emergency Braking System 2 | Included in J1939 DBC
| 0CD22F27 | 215101223 | 0 | 3 | 0 | 0 | 210 | 47 | 39 | 53760 | Air Suspension Control 2 | Included in J1939 DBC
| 0CD24027 | 215105575 | 0 | 3 | 0 | 0 | 210 | 64 | 39 | 53760 | Air Suspension Control 2 | Included in J1939 DBC
| 0CFDCC27 | 217959463 | 0 | 3 | 0 | 0 | 253 | 204 | 39 | 64972 | Operators External Light Controls Message | Included in J1939 DBC
| 0CFF0127 | 218038567 | 0 | 3 | 0 | 0 | 255 | 1 | 39 | 65281 | Proprietary B
| 18F0000F | 418381839 | 0 | 6 | 0 | 0 | 240 | 0 | 15 | 61440 | Electronic Retarder Controller 1 | Included in J1939 DBC
| 18A70017 | 413597719 | 0 | 6 | 0 | 0 | 167 | 0 | 23 | 42752 | Auxiliary Input/Output Status 2 | Included in J1939 DBC
| 18FEF100 | 419361024 | 0 | 6 | 0 | 0 | 254 | 241 | 0 | 65265 | Cruise Control/Vehicle Speed 1 | Included in J1939 DBC
| 18EA0B17 | 417991447 | 0 | 6 | 0 | 0 | 234 | 11 | 23 | 59904 | Request
| 18FEF200 | 419361280 | 0 | 6 | 0 | 0 | 254 | 242 | 0 | 65266 | Fuel Economy (Liquid) | Included in J1939 DBC
| 18F00117 | 418382103 | 0 | 6 | 0 | 0 | 240 | 1 | 23 | 61441 | Electronic Brake Controller 1 | Included in J1939 DBC
| 18FDCC17 | 419286039 | 0 | 6 | 0 | 0 | 253 | 204 | 23 | 64972 | Operators External Light Controls Message | Included in J1939 DBC
| 18FE4EEC | 419319532 | 0 | 6 | 0 | 0 | 254 | 78 | 236 | 65102 | Door Control 1 | Included in J1939 DBC
| 18FE5127 | 419320103 | 0 | 6 | 0 | 0 | 254 | 81 | 39 | 65105 | Adaptive Cruise Control, Operator Input | Included in J1939 DBC
| 18FEA81B | 419342363 | 0 | 6 | 0 | 0 | 254 | 168 | 27 | 65192 | Articulation Control | Included in J1939 DBC
| 18FEAE30 | 419343920 | 0 | 6 | 0 | 0 | 254 | 174 | 48 | 65198 | Air Supply Pressure | Included in J1939 DBC
| 18FED925 | 419354917 | 0 | 6 | 0 | 0 | 254 | 217 | 37 | 65241 | Auxiliary Input/Output Status 1 | Included in J1939 DBC
| 18FEF117 | 419361047 | 0 | 6 | 0 | 0 | 254 | 241 | 23 | 65265 | Cruise Control/Vehicle Speed 1 | Included in J1939 DBC
| 18FEFC27 | 419363879 | 0 | 6 | 0 | 0 | 254 | 252 | 39 | 65276 | Dash Display 1 | Included in J1939 DBC
| 18FF0021 | 419364897 | 0 | 6 | 0 | 0 | 255 | 0 | 33 | 65280 | Proprietary B (first entry)
| 18FF6121 | 419389729 | 0 | 6 | 0 | 0 | 255 | 97 | 33 | 65377 | Proprietary B
| 18FFAEF0 | 419409648 | 0 | 6 | 0 | 0 | 255 | 174 | 240 | 65454 | Proprietary B
| 1CDEEE17 | 484371991 | 0 | 7 | 0 | 0 | 222 | 238 | 23 | 56832 | Reset | Included in J1939 DBC
| 1CE8FFEE | 485031918 | 0 | 7 | 0 | 0 | 232 | 255 | 238 | 59392 | Acknowledgment Message | Included in NMEA 2000 DBC
| 0CFE5A2F | 217995823 | 0 | 3 | 0 | 0 | 254 | 90 | 47 | 65114 | Air Suspension Control 1 | Included in J1939 DBC
| 18FE592F | 419322159 | 0 | 6 | 0 | 0 | 254 | 89 | 47 | 65113 | Air Suspension Control 3 | Included in J1939 DBC
| 18FEC1EE | 419348974 | 0 | 6 | 0 | 0 | 254 | 193 | 238 | 65217 | High Resolution Vehicle Distance | Included in J1939 DBC
| 18FEE6EE | 419358446 | 0 | 6 | 0 | 0 | 254 | 230 | 238 | 65254 | Time/Date | Included in J1939 DBC
| 18ECFF00 | 418184960 | 0 | 6 | 0 | 0 | 236 | 255 | 0 | 60416 | Transport Protocol - Connection Mgmt
| 18EBFF00 | 418119424 | 0 | 6 | 0 | 0 | 235 | 255 | 0 | 60160 | Transport Protocol - Data Transfer | Included in NMEA 2000 DBC
| 18FD7C00 | 419265536 | 0 | 6 | 0 | 0 | 253 | 124 | 0 | 64892 | Diesel Particulate Filter Control 1 | Included in J1939 DBC
| 18FEF803 | 419362819 | 0 | 6 | 0 | 0 | 254 | 248 | 3 | 65272 | Transmission Fluids 1 | Included in J1939 DBC
| 18FD9503 | 419271939 | 0 | 6 | 0 | 0 | 253 | 149 | 3 | 64917 | Transmission Fluids 2 | Included in J1939 DBC
| 18FEFB10 | 419363600 | 0 | 6 | 0 | 0 | 254 | 251 | 16 | 65275 | Retarder fluids | Included in J1939 DBC
| 18FECA03 | 419351043 | 0 | 6 | 0 | 0 | 254 | 202 | 3 | 65226 | Active Diagnostic Trouble Codes
| 18FEE400 | 419357696 | 0 | 6 | 0 | 0 | 254 | 228 | 0 | 65252 | Shutdown | Included in J1939 DBC
| 18FD2000 | 419241984 | 0 | 6 | 0 | 0 | 253 | 32 | 0 | 64800 | Aftertreatment 1 Diesel Oxidation Catalyst 1 | Included in J1939 DBC
| 18FD3E00 | 419249664 | 0 | 6 | 0 | 0 | 253 | 62 | 0 | 64830 | Aftertreatment 1 SCR Exhaust Gas Temperature 1 | Included in J1939 DBC
| 18FDB400 | 419279872 | 0 | 6 | 0 | 0 | 253 | 180 | 0 | 64948 | Aftertreatment 1 Intake Gas 2 | Included in J1939 DBC
| 18FDB200 | 419279360 | 0 | 6 | 0 | 0 | 253 | 178 | 0 | 64946 | Aftertreatment 1 Intermediate Gas | Included in J1939 DBC
| 18FEEF00 | 419360512 | 0 | 6 | 0 | 0 | 254 | 239 | 0 | 65263 | Engine Fluid Level/Pressure 1 | Included in J1939 DBC
| 18FEF600 | 419362304 | 0 | 6 | 0 | 0 | 254 | 246 | 0 | 65270 | Intake/Exhaust Conditions 1 | Included in J1939 DBC
| 18FEF500 | 419362048 | 0 | 6 | 0 | 0 | 254 | 245 | 0 | 65269 | Ambient Conditions | Included in J1939 DBC
| 18FEED00 | 419360000 | 0 | 6 | 0 | 0 | 254 | 237 | 0 | 65261 | Cruise Control/Vehicle Speed Setup | Included in J1939 DBC
| 18FEEE00 | 419360256 | 0 | 6 | 0 | 0 | 254 | 238 | 0 | 65262 | Engine Temperature 1 | Included in J1939 DBC
| 18FD0900 | 419236096 | 0 | 6 | 0 | 0 | 253 | 9 | 0 | 64777 | High Resolution Fuel Consumption (Liquid) | Included in J1939 DBC
| 18FE5600 | 419321344 | 0 | 6 | 0 | 0 | 254 | 86 | 0 | 65110 | Aftertreatment 1 Diesel Exhaust Fluid Tank 1 Information 1 | Included in J1939 DBC
| 18FEF700 | 419362560 | 0 | 6 | 0 | 0 | 254 | 247 | 0 | 65271 | Vehicle Electrical Power 1 | Included in J1939 DBC
| 18FEFF00 | 419364608 | 0 | 6 | 0 | 0 | 254 | 255 | 0 | 65279 | Operator indicators | Included in J1939 DBC
| 18FECA2F | 419351087 | 0 | 6 | 0 | 0 | 254 | 202 | 47 | 65226 | Active Diagnostic Trouble Codes
| 18ECFF0F | 418184975 | 0 | 6 | 0 | 0 | 236 | 255 | 15 | 60416 | Transport Protocol - Connection Mgmt
| 18ECFF10 | 418184976 | 0 | 6 | 0 | 0 | 236 | 255 | 16 | 60416 | Transport Protocol - Connection Mgmt
| 18EBFF10 | 418119440 | 0 | 6 | 0 | 0 | 235 | 255 | 16 | 60160 | Transport Protocol - Data Transfer | Included in NMEA 2000 DBC
| 18EA0021 | 417988641 | 0 | 6 | 0 | 0 | 234 | 0 | 33 | 59904 | Request
| 18FEE900 | 419358976 | 0 | 6 | 0 | 0 | 254 | 233 | 0 | 65257 | Fuel Consumption (Liquid) 1 | Included in J1939 DBC
| 18EA0003 | 417988611 | 0 | 6 | 0 | 0 | 234 | 0 | 3 | 59904 | Request
| 18EAEE03 | 418049539 | 0 | 6 | 0 | 0 | 234 | 238 | 3 | 59904 | Request
| 18E8FFEE | 417923054 | 0 | 6 | 0 | 0 | 232 | 255 | 238 | 59392 | Acknowledgment Message | Included in NMEA 2000 DBC
| 0CFF1351 | 218043217 | 0 | 3 | 0 | 0 | 255 | 19 | 81 | 65299 | Proprietary B
| 0CFFD800 | 218093568 | 0 | 3 | 0 | 0 | 255 | 216 | 0 | 65496 | Proprietary B
| 0CFF0352 | 218039122 | 0 | 3 | 0 | 0 | 255 | 3 | 82 | 65283 | Proprietary B
| 0CFF1551 | 218043729 | 0 | 3 | 0 | 0 | 255 | 21 | 81 | 65301 | Proprietary B
| 0CFF0957 | 218040663 | 0 | 3 | 0 | 0 | 255 | 9 | 87 | 65289 | Proprietary B
| 0CFFD729 | 218093353 | 0 | 3 | 0 | 0 | 255 | 215 | 41 | 65495 | Proprietary B
| 18FF0A00 | 419367424 | 0 | 6 | 0 | 0 | 255 | 10 | 0 | 65290 | Proprietary B
| 18FF1400 | 419369984 | 0 | 6 | 0 | 0 | 255 | 20 | 0 | 65300 | Proprietary B
| 18FF0400 | 419365888 | 0 | 6 | 0 | 0 | 255 | 4 | 0 | 65284 | Proprietary B / maretronProprietaryDcBreakerCrnt | Included in NMEA 2000 DBC
| 18FF5500 | 419386624 | 0 | 6 | 0 | 0 | 255 | 85 | 0 | 65365 | Proprietary B
| 18FF5655 | 419386965 | 0 | 6 | 0 | 0 | 255 | 86 | 85 | 65366 | Proprietary B
| 18FF5755 | 419387221 | 0 | 6 | 0 | 0 | 255 | 87 | 85 | 65367 | Proprietary B
| 18FD9BA3 | 419273635 | 0 | 6 | 0 | 0 | 253 | 155 | 163 | 64923 | Aftertreatment 1 Diesel Exhaust Fluid Information 1 | Included in J1939 DBC
| 18FE56A3 | 419321507 | 0 | 6 | 0 | 0 | 254 | 86 | 163 | 65110 | Aftertreatment 1 Diesel Exhaust Fluid Tank 1 Information 1 | Included in J1939 DBC
| 18ECFF51 | 418185041 | 0 | 6 | 0 | 0 | 236 | 255 | 81 | 60416 | Transport Protocol - Connection Mgmt
| 18EBFF51 | 418119505 | 0 | 6 | 0 | 0 | 235 | 255 | 81 | 60160 | Transport Protocol - Data Transfer | Included in NMEA 2000 DBC
| 18FF0652 | 419366482 | 0 | 6 | 0 | 0 | 255 | 6 | 82 | 65286 | Proprietary B / airmarBootStateRequest | Included in NMEA 2000 DBC
| 18FF0752 | 419366738 | 0 | 6 | 0 | 0 | 255 | 7 | 82 | 65287 | Proprietary B / airmarAccessLevel | Included in NMEA 2000 DBC
| 18FF0C57 | 419368023 | 0 | 6 | 0 | 0 | 255 | 12 | 87 | 65292 | Proprietary B
| 18FF0D57 | 419368279 | 0 | 6 | 0 | 0 | 255 | 13 | 87 | 65293 | Proprietary B
| 00FF012F | 16711983 | 0 | 0 | 0 | 0 | 255 | 1 | 47 | 65281 | Proprietary B
| 00FF022F | 16712239 | 0 | 0 | 0 | 0 | 255 | 2 | 47 | 65282 | Proprietary B
| 00FF032F | 16712495 | 0 | 0 | 0 | 0 | 255 | 3 | 47 | 65283 | Proprietary B
| 0C71D0D4 | 208785620 | 0 | 3 | 0 | 0 | 113 | 208 | 212 | 28928 | Configurable Transmit PGNs Command | Included in J1939 DBC
| 08FE6E0B | 150892043 | 0 | 2 | 0 | 0 | 254 | 110 | 11 | 65134 | High Resolution Wheel Speed | Included in J1939 DBC
| 0C41D017 | 205639703 | 0 | 3 | 0 | 0 | 65 | 208 | 23 | 16640 | Not in PGN list | No Match
| 0CD22F27 | 215101223 | 0 | 3 | 0 | 0 | 210 | 47 | 39 | 53760 | Air Suspension Control 2 | Included in J1939 DBC
| 0C00000B | 201326603 | 0 | 3 | 0 | 0 | 0 | 0 | 11 | 0 | Torque/Speed Control 1 | Included in J1939 DBC
| 0CF00300 | 217056000 | 0 | 3 | 0 | 0 | 240 | 3 | 0 | 61443 | Electronic Engine Controller 2 | Included in J1939 DBC
| 0CFE6CEE | 218000622 | 0 | 3 | 0 | 0 | 254 | 108 | 238 | 65132 | Tachograph | Included in J1939 DBC
| 18FFF345 | 419427141 | 0 | 6 | 0 | 0 | 255 | 243 | 69 | 65523 | Proprietary B
| 0CFE5A2F | 217995823 | 0 | 3 | 0 | 0 | 254 | 90 | 47 | 65114 | Air Suspension Control 1 | Included in J1939 DBC
| 248 | 584 | 0 | 0 | 0 | 0 | 0 | 2 | 72 | 0 | Torque/Speed Control 1 | Included in J1939 DBC
| 0C78D4D0 | 209245392 | 0 | 3 | 0 | 0 | 120 | 212 | 208 | 30720 | Electrified Accessory Power Electronics Coolant Fan 1 Command | Included in J1939 DBC
| 238 | 568 | 0 | 0 | 0 | 0 | 0 | 2 | 56 | 0 | Torque/Speed Control 1 | Included in J1939 DBC
| 0C3B18D0 | 205199568 | 0 | 3 | 0 | 0 | 59 | 24 | 208 | 15104 | Not in PGN list | No Match
| 0C3C18D0 | 205265104 | 0 | 3 | 0 | 0 | 60 | 24 | 208 | 15360 | Not in PGN list | No Match
| 0C4A17D0 | 206182352 | 0 | 3 | 0 | 0 | 74 | 23 | 208 | 18944 | Not in PGN list | No Match
| 0C4B17D0 | 206247888 | 0 | 3 | 0 | 0 | 75 | 23 | 208 | 19200 | Not in PGN list | No Match
| C71D0D4 | 208785620 | 0 | 3 | 0 | 0 | 113 | 208 | 212 | 28928 | Configurable Transmit PGNs Command | Included in J1939 DBC
| CFE6CEE | 218000622 | 0 | 3 | 0 | 0 | 254 | 108 | 238 | 65132 | Tachograph | Included in J1939 DBC
| C78D4D0 | 209245392 | 0 | 3 | 0 | 0 | 120 | 212 | 208 | 30720 | Electrified Accessory Power Electronics Coolant Fan 1 Command | Included in J1939 DBC
| CF00300 | 217056000 | 0 | 3 | 0 | 0 | 240 | 3 | 0 | 61443 | Electronic Engine Controller 2 | Included in J1939 DBC
| 8FE6E0B | 150892043 | 0 | 2 | 0 | 0 | 254 | 110 | 11 | 65134 | High Resolution Wheel Speed | Included in J1939 DBC
| FF012F | 16711983 | 0 | 0 | 0 | 0 | 255 | 1 | 47 | 65281 | Proprietary B
| FF022F | 16712239 | 0 | 0 | 0 | 0 | 255 | 2 | 47 | 65282 | Proprietary B
| FF032F | 16712495 | 0 | 0 | 0 | 0 | 255 | 3 | 47 | 65283 | Proprietary B
| C41D017 | 205639703 | 0 | 3 | 0 | 0 | 65 | 208 | 23 | 16640 | Not in PGN list | No Match
| CD22F27 | 215101223 | 0 | 3 | 0 | 0 | 210 | 47 | 39 | 53760 | Air Suspension Control 2 | Included in J1939 DBC
| CEFEF0B | 217050891 | 0 | 3 | 0 | 0 | 239 | 239 | 11 | 61184 | Proprietary A
| C00000B | 201326603 | 0 | 3 | 0 | 0 | 0 | 0 | 11 | 0 | Torque/Speed Control 1 | Included in J1939 DBC
| CFE5A2F | 217995823 | 0 | 3 | 0 | 0 | 254 | 90 | 47 | 65114 | Air Suspension Control 1 | Included in J1939 DBC
| 18CA1721 | 415897377 | 0 | 6 | 0 | 0 | 202 | 23 | 33 | 51712 | Transfer
| C3B18D0 | 205199568 | 0 | 3 | 0 | 0 | 59 | 24 | 208 | 15104 | Not in PGN list | No Match
| C3C18D0 | 205265104 | 0 | 3 | 0 | 0 | 60 | 24 | 208 | 15360 | Not in PGN list | No Match
| C4A17D0 | 206182352 | 0 | 3 | 0 | 0 | 74 | 23 | 208 | 18944 | Not in PGN list | No Match
| C4B17D0 | 206247888 | 0 | 3 | 0 | 0 | 75 | 23 | 208 | 19200 | Not in PGN list | No Match
| 18FDE22F | 419291695 | 0 | 6 | 0 | 0 | 253 | 226 | 47 | 64994 | Supply Pressure Demand | Included in J1939 DBC
| ff5168ffffffffffffff | #NUM! | #NUM! | #NUM! | #NUM! | #NUM! | #NUM! | #NUM! | #NUM! | #NUM! | #NUM! | #NUM!
| 248 | 584 | 0 | 0 | 0 | 0 | 0 | 2 | 72 | 0 | Torque/Speed Control 1 | Included in J1939 DBC
| CFE5A2F | 217995823 | 0 | 3 | 0 | 0 | 254 | 90 | 47 | 65114 | Air Suspension Control 1 | Included in J1939 DBC
| FF012F | 16711983 | 0 | 0 | 0 | 0 | 255 | 1 | 47 | 65281 | Proprietary B
| FF022F | 16712239 | 0 | 0 | 0 | 0 | 255 | 2 | 47 | 65282 | Proprietary B
| FF032F | 16712495 | 0 | 0 | 0 | 0 | 255 | 3 | 47 | 65283 | Proprietary B
| C41D017 | 205639703 | 0 | 3 | 0 | 0 | 65 | 208 | 23 | 16640 | Not in PGN list | No Match
| CFE6CEE | 218000622 | 0 | 3 | 0 | 0 | 254 | 108 | 238 | 65132 | Tachograph | Included in J1939 DBC
| C71D0D4 | 208785620 | 0 | 3 | 0 | 0 | 113 | 208 | 212 | 28928 | Configurable Transmit PGNs Command | Included in J1939 DBC
| CF00300 | 217056000 | 0 | 3 | 0 | 0 | 240 | 3 | 0 | 61443 | Electronic Engine Controller 2 | Included in J1939 DBC
| CEFEF0B | 217050891 | 0 | 3 | 0 | 0 | 239 | 239 | 11 | 61184 | Proprietary A
| CD22F27 | 215101223 | 0 | 3 | 0 | 0 | 210 | 47 | 39 | 53760 | Air Suspension Control 2 | Included in J1939 DBC
| 1CDEEE17 | 484371991 | 0 | 7 | 0 | 0 | 222 | 238 | 23 | 56832 | Reset | Included in J1939 DBC
| 1CE8FFEE | 485031918 | 0 | 7 | 0 | 0 | 232 | 255 | 238 | 59392 | Acknowledgment Message | Included in NMEA 2000 DBC
| C00000B | 201326603 | 0 | 3 | 0 | 0 | 0 | 0 | 11 | 0 | Torque/Speed Control 1 | Included in J1939 DBC
| C78D4D0 | 209245392 | 0 | 3 | 0 | 0 | 120 | 212 | 208 | 30720 | Electrified Accessory Power Electronics Coolant Fan 1 Command | Included in J1939 DBC
| 238 | 568 | 0 | 0 | 0 | 0 | 0 | 2 | 56 | 0 | Torque/Speed Control 1 | Included in J1939 DBC
| C3B18D0 | 205199568 | 0 | 3 | 0 | 0 | 59 | 24 | 208 | 15104 | Not in PGN list | No Match
| C3C18D0 | 205265104 | 0 | 3 | 0 | 0 | 60 | 24 | 208 | 15360 | Not in PGN list | No Match
| C4A17D0 | 206182352 | 0 | 3 | 0 | 0 | 74 | 23 | 208 | 18944 | Not in PGN list | No Match
| C4B17D0 | 206247888 | 0 | 3 | 0 | 0 | 75 | 23 | 208 | 19200 | Not in PGN list | No Match
| 18FDC40B | 419283979 | 0 | 6 | 0 | 0 | 253 | 196 | 11 | 64964 | Electronic Brake Controller 5 | Included in J1939 DBC
| 18FF20EF | 419373295 | 0 | 6 | 0 | 0 | 255 | 32 | 239 | 65312 | Proprietary B
| 18EBFFEE | 418119662 | 0 | 6 | 0 | 0 | 235 | 255 | 238 | 60160 | Transport Protocol - Data Transfer | Included in NMEA 2000 DBC
| 248 | 584 | 0 | 0 | 0 | 0 | 0 | 2 | 72 | 0 | Torque/Speed Control 1 | Included in J1939 DBC
| 8FE6E0B | 150892043 | 0 | 2 | 0 | 0 | 254 | 110 | 11 | 65134 | High Resolution Wheel Speed | Included in J1939 DBC
| CFE5A2F | 217995823 | 0 | 3 | 0 | 0 | 254 | 90 | 47 | 65114 | Air Suspension Control 1 | Included in J1939 DBC
| FF012F | 16711983 | 0 | 0 | 0 | 0 | 255 | 1 | 47 | 65281 | Proprietary B
| 18FE592F | 419322159 | 0 | 6 | 0 | 0 | 254 | 89 | 47 | 65113 | Air Suspension Control 3 | Included in J1939 DBC
| FF022F | 16712239 | 0 | 0 | 0 | 0 | 255 | 2 | 47 | 65282 | Proprietary B
| FF032F | 16712495 | 0 | 0 | 0 | 0 | 255 | 3 | 47 | 65283 | Proprietary B
| C41D017 | 205639703 | 0 | 3 | 0 | 0 | 65 | 208 | 23 | 16640 | Not in PGN list | No Match
| 18FECA2F | 419351087 | 0 | 6 | 0 | 0 | 254 | 202 | 47 | 65226 | Active Diagnostic Trouble Codes
| CFE6CEE | 218000622 | 0 | 3 | 0 | 0 | 254 | 108 | 238 | 65132 | Tachograph | Included in J1939 DBC
| C71D0D4 | 208785620 | 0 | 3 | 0 | 0 | 113 | 208 | 212 | 28928 | Configurable Transmit PGNs Command | Included in J1939 DBC
| CF00300 | 217056000 | 0 | 3 | 0 | 0 | 240 | 3 | 0 | 61443 | Electronic Engine Controller 2 | Included in J1939 DBC
| 18FEDFEF | 419356655 | 0 | 6 | 0 | 0 | 254 | 223 | 239 | 65247 | Electronic Engine Controller 3 | Included in J1939 DBC
| CEFEF0B | 217050891 | 0 | 3 | 0 | 0 | 239 | 239 | 11 | 61184 | Proprietary A
| 1872D7D4 | 410179540 | 0 | 6 | 0 | 0 | 114 | 215 | 212 | 29184 | Oil Debris Monitor Configuration Command | Included in J1939 DBC
| 1873D7D4 | 410245076 | 0 | 6 | 0 | 0 | 115 | 215 | 212 | 29440 | Electrified Accessory Propulsion Motor Coolant Fan 3 Command | Included in J1939 DBC
| 18FF0021 | 419364897 | 0 | 6 | 0 | 0 | 255 | 0 | 33 | 65280 | Proprietary B (first entry)
| 1877D0D4 | 410505428 | 0 | 6 | 0 | 0 | 119 | 208 | 212 | 30464 | Electrified Accessory Power Electronics Coolant Fan 2 Command | Included in J1939 DBC
| CD22F27 | 215101223 | 0 | 3 | 0 | 0 | 210 | 47 | 39 | 53760 | Air Suspension Control 2 | Included in J1939 DBC
| 18FEF100 | 419361024 | 0 | 6 | 0 | 0 | 254 | 241 | 0 | 65265 | Cruise Control/Vehicle Speed 1 | Included in J1939 DBC
| 18E9D0D7 | 417976535 | 0 | 6 | 0 | 0 | 233 | 208 | 215 | 59648 | Not in PGN list | No Match
| 18F00117 | 418382103 | 0 | 6 | 0 | 0 | 240 | 1 | 23 | 61441 | Electronic Brake Controller 1 | Included in J1939 DBC
| 18FEAE30 | 419343920 | 0 | 6 | 0 | 0 | 254 | 174 | 48 | 65198 | Air Supply Pressure | Included in J1939 DBC
| 184417D1 | 407115729 | 0 | 6 | 0 | 0 | 68 | 23 | 209 | 17408 | Not in PGN list | No Match
| 18FEF117 | 419361047 | 0 | 6 | 0 | 0 | 254 | 241 | 23 | 65265 | Cruise Control/Vehicle Speed 1 | Included in J1939 DBC
| 1CDEEE17 | 484371991 | 0 | 7 | 0 | 0 | 222 | 238 | 23 | 56832 | Reset | Included in J1939 DBC
| 1CE8FFEE | 485031918 | 0 | 7 | 0 | 0 | 232 | 255 | 238 | 59392 | Acknowledgment Message | Included in NMEA 2000 DBC
| C00000B | 201326603 | 0 | 3 | 0 | 0 | 0 | 0 | 11 | 0 | Torque/Speed Control 1 | Included in J1939 DBC
| 18AAD0E4 | 413847780 | 0 | 6 | 0 | 0 | 170 | 208 | 228 | 43520 | Client (ECU) to File Server message
| 18FEBF0B | 419348235 | 0 | 6 | 0 | 0 | 254 | 191 | 11 | 65215 | Wheel Speed Information | Included in J1939 DBC
| 18F0010B | 418382091 | 0 | 6 | 0 | 0 | 240 | 1 | 11 | 61441 | Electronic Brake Controller 1 | Included in J1939 DBC
| 18FE4F0B | 419319563 | 0 | 6 | 0 | 0 | 254 | 79 | 11 | 65103 | Vehicle Dynamic Stability Control 1 | Included in J1939 DBC
| 18FEAD0B | 419343627 | 0 | 6 | 0 | 0 | 254 | 173 | 11 | 65197 | Wheel Application Pressure High Range Information | Included in J1939 DBC
| 1851D6D0 | 408016592 | 0 | 6 | 0 | 0 | 81 | 214 | 208 | 20736 | Weekly Data Transfer | Included in J1939 DBC
| 1852D6D0 | 408082128 | 0 | 6 | 0 | 0 | 82 | 214 | 208 | 20992 | Daily Data Transfer | Included in J1939 DBC
| 1853D6D0 | 408147664 | 0 | 6 | 0 | 0 | 83 | 214 | 208 | 21248 | EVSE 1 Control 1 | Included in J1939 DBC
| 1854D6D0 | 408213200 | 0 | 6 | 0 | 0 | 84 | 214 | 208 | 21504 | Winch Information 3 | Included in J1939 DBC
| 1855D6D0 | 408278736 | 0 | 6 | 0 | 0 | 85 | 214 | 208 | 21760 | Air Suspension Control 8 | Included in J1939 DBC
| 1856D6D0 | 408344272 | 0 | 6 | 0 | 0 | 86 | 214 | 208 | 22016 | Motor/Generator 2 Inverter Control 2 | Included in J1939 DBC
| 1857D6D0 | 408409808 | 0 | 6 | 0 | 0 | 87 | 214 | 208 | 22272 | Motor/Generator 1 Inverter Control 2 | Included in J1939 DBC
| 184217D0 | 406984656 | 0 | 6 | 0 | 0 | 66 | 23 | 208 | 16896 | Not in PGN list | No Match
| 184317D0 | 407050192 | 0 | 6 | 0 | 0 | 67 | 23 | 208 | 17152 | Not in PGN list | No Match
| C78D4D0 | 209245392 | 0 | 3 | 0 | 0 | 120 | 212 | 208 | 30720 | Electrified Accessory Power Electronics Coolant Fan 1 Command | Included in J1939 DBC
| 1874D0D4 | 410308820 | 0 | 6 | 0 | 0 | 116 | 208 | 212 | 29696 | Electrified Accessory Propulsion Motor Coolant Fan 2 Command | Included in J1939 DBC
| 1876D0D4 | 410439892 | 0 | 6 | 0 | 0 | 118 | 208 | 212 | 30208 | Electrified Accessory Power Electronics Coolant Fan 3 Command | Included in J1939 DBC
| 1879D0D4 | 410636500 | 0 | 6 | 0 | 0 | 121 | 208 | 212 | 30976 | Electrified Accessory Propulsion Motor Oil Pump Command | Included in J1939 DBC
| 1875D0D4 | 410374356 | 0 | 6 | 0 | 0 | 117 | 208 | 212 | 29952 | Electrified Accessory Propulsion Motor Coolant Fan 1 Command | Included in J1939 DBC
| 187DD0D4 | 410898644 | 0 | 6 | 0 | 0 | 125 | 208 | 212 | 32000 | Electrified Accessory Motor Command | Included in J1939 DBC
| 18FF45F3 | 419382771 | 0 | 6 | 0 | 0 | 255 | 69 | 243 | 65349 | Proprietary B
| 18ABD0E4 | 413913316 | 0 | 6 | 0 | 0 | 171 | 208 | 228 | 43776 | File Server to Client (ECU) message
| 238 | 568 | 0 | 0 | 0 | 0 | 0 | 2 | 56 | 0 | Torque/Speed Control 1 | Included in J1939 DBC
| 184617D0 | 407246800 | 0 | 6 | 0 | 0 | 70 | 23 | 208 | 17920 | Not in PGN list | No Match
| 184717D0 | 407312336 | 0 | 6 | 0 | 0 | 71 | 23 | 208 | 18176 | Not in PGN list | No Match
| 184817D0 | 407377872 | 0 | 6 | 0 | 0 | 72 | 23 | 208 | 18432 | Not in PGN list | No Match
| 183518D1 | 406132945 | 0 | 6 | 0 | 0 | 53 | 24 | 209 | 13568 | Not in PGN list | No Match
| 183618D1 | 406198481 | 0 | 6 | 0 | 0 | 54 | 24 | 209 | 13824 | Not in PGN list | No Match
| 18EA0021 | 417988641 | 0 | 6 | 0 | 0 | 234 | 0 | 33 | 59904 | Request
| 18FFF345 | 419427141 | 0 | 6 | 0 | 0 | 255 | 243 | 69 | 65523 | Proprietary B
| 18FEE6EE | 419358446 | 0 | 6 | 0 | 0 | 254 | 230 | 238 | 65254 | Time/Date | Included in J1939 DBC
| 18EA0B17 | 417991447 | 0 | 6 | 0 | 0 | 234 | 11 | 23 | 59904 | Request
| 18EAEE17 | 418049559 | 0 | 6 | 0 | 0 | 234 | 238 | 23 | 59904 | Request
| 1CFEAC0B | 486452235 | 0 | 7 | 0 | 0 | 254 | 172 | 11 | 65196 | Wheel Brake Lining Remaining Information | Included in J1939 DBC
| 18ECFFEE | 418185198 | 0 | 6 | 0 | 0 | 236 | 255 | 238 | 60416 | Transport Protocol - Connection Mgmt
| 183218D0 | 405936336 | 0 | 6 | 0 | 0 | 50 | 24 | 208 | 12800 | High Voltage Energy Storage Pack 9 Control 1 | Included in J1939 DBC
| 183318D0 | 406001872 | 0 | 6 | 0 | 0 | 51 | 24 | 208 | 13056 | High Voltage Energy Storage Pack 10 Control 1 | Included in J1939 DBC
| 183418D0 | 406067408 | 0 | 6 | 0 | 0 | 52 | 24 | 208 | 13312 | Not in PGN list | No Match
| 183718D0 | 406264016 | 0 | 6 | 0 | 0 | 55 | 24 | 208 | 14080 | Not in PGN list | No Match
| 183818D0 | 406329552 | 0 | 6 | 0 | 0 | 56 | 24 | 208 | 14336 | Not in PGN list | No Match
| 183918D0 | 406395088 | 0 | 6 | 0 | 0 | 57 | 24 | 208 | 14592 | Not in PGN list | No Match
| C3B18D0 | 205199568 | 0 | 3 | 0 | 0 | 59 | 24 | 208 | 15104 | Not in PGN list | No Match
| C3C18D0 | 205265104 | 0 | 3 | 0 | 0 | 60 | 24 | 208 | 15360 | Not in PGN list | No Match
| C4A17D0 | 206182352 | 0 | 3 | 0 | 0 | 74 | 23 | 208 | 18944 | Not in PGN list | No Match
| C4B17D0 | 206247888 | 0 | 3 | 0 | 0 | 75 | 23 | 208 | 19200 | Not in PGN list | No Match
| 184F17D0 | 407836624 | 0 | 6 | 0 | 0 | 79 | 23 | 208 | 20224 | Data Transfer Support | Included in J1939 DBC
| 185FD6D0 | 408934096 | 0 | 6 | 0 | 0 | 95 | 214 | 208 | 24320 | Motor/Generator 1 Inverter Limits Request Mechanical | Included in J1939 DBC
| 18FECA04 | 419351044 | 0 | 6 | 0 | 0 | 254 | 202 | 4 | 65226 | Active Diagnostic Trouble Codes
| 18FEF3EE | 419361774 | 0 | 6 | 0 | 0 | 254 | 243 | 238 | 65267 | Vehicle Position 1 | Included in J1939 DBC
| 1801FFE0 | 402784224 | 0 | 6 | 0 | 0 | 1 | 255 | 224 | 256 | Transmission Control 1 | Included in J1939 DBC
| 18FEC1EE | 419348974 | 0 | 6 | 0 | 0 | 254 | 193 | 238 | 65217 | High Resolution Vehicle Distance | Included in J1939 DBC
| 18ECFFEF | 418185199 | 0 | 6 | 0 | 0 | 236 | 255 | 239 | 60416 | Transport Protocol - Connection Mgmt
| 18EBFFEF | 418119663 | 0 | 6 | 0 | 0 | 235 | 255 | 239 | 60160 | Transport Protocol - Data Transfer | Included in NMEA 2000 DBC
| 18FECA0B | 419351051 | 0 | 6 | 0 | 0 | 254 | 202 | 11 | 65226 | Active Diagnostic Trouble Codes
| 248 | 584 | 0 | 0 | 0 | 0 | 0 | 2 | 72 | 0 | Torque/Speed Control 1 | Included in J1939 DBC
| CFE6CEE | 218000622 | 0 | 3 | 0 | 0 | 254 | 108 | 238 | 65132 | Tachograph | Included in J1939 DBC
| 238 | 568 | 0 | 0 | 0 | 0 | 0 | 2 | 56 | 0 | Torque/Speed Control 1 | Included in J1939 DBC
| 18FFF345 | 419427141 | 0 | 6 | 0 | 0 | 255 | 243 | 69 | 65523 | Proprietary B
| 1801FFE0 | 402784224 | 0 | 6 | 0 | 0 | 1 | 255 | 224 | 256 | Transmission Control 1 | Included in J1939 DBC
| 248 | 584 | 0 | 0 | 0 | 0 | 0 | 2 | 72 | 0 | Torque/Speed Control 1 | Included in J1939 DBC
| CFE6CEE | 218000622 | 0 | 3 | 0 | 0 | 254 | 108 | 238 | 65132 | Tachograph | Included in J1939 DBC
| 238 | 568 | 0 | 0 | 0 | 0 | 0 | 2 | 56 | 0 | Torque/Speed Control 1 | Included in J1939 DBC
| 18FFF345 | 419427141 | 0 | 6 | 0 | 0 | 255 | 243 | 69 | 65523 | Proprietary B
| 1801FFE0 | 402784224 | 0 | 6 | 0 | 0 | 1 | 255 | 224 | 256 | Transmission Control 1 | Included in J1939 DBC
| 18EA0131 | 417988913 | 0 | 6 | 0 | 0 | 234 | 1 | 49 | 59904 | Request
| 18FECADE | 419351262 | 0 | 6 | 0 | 0 | 254 | 202 | 222 | 65226 | Active Diagnostic Trouble Codes
| 18FECA32 | 419351090 | 0 | 6 | 0 | 0 | 254 | 202 | 50 | 65226 | Active Diagnostic Trouble Codes
| 18FECAA5 | 419351205 | 0 | 6 | 0 | 0 | 254 | 202 | 165 | 65226 | Active Diagnostic Trouble Codes
| CFFA123 | 218079523 | 0 | 3 | 0 | 0 | 255 | 161 | 35 | 65441 | Proprietary B
| CFDD732 | 217962290 | 0 | 3 | 0 | 0 | 253 | 215 | 50 | 64983 | Extended Joystick Message 1 | Included in J1939 DBC
| 18A6FF32 | 413597490 | 0 | 6 | 0 | 0 | 166 | 255 | 50 | 42496 | Auxiliary Input/Output Status 3 | Included in J1939 DBC
| CF00400 | 217056256 | 0 | 3 | 0 | 0 | 240 | 4 | 0 | 61444 | Electronic Engine Controller 1 | Included in J1939 DBC
| 18FF8C23 | 419400739 | 0 | 6 | 0 | 0 | 255 | 140 | 35 | 65420 | Proprietary B
| 189CFF32 | 412942130 | 0 | 6 | 0 | 0 | 156 | 255 | 50 | 39936 | Auxiliary Input/Output Status 7 | Included in J1939 DBC
| CFDD732 | 217962290 | 0 | 3 | 0 | 0 | 253 | 215 | 50 | 64983 | Extended Joystick Message 1 | Included in J1939 DBC
| 18EBF900 | 418117888 | 0 | 6 | 0 | 0 | 235 | 249 | 0 | 60160 | Transport Protocol - Data Transfer | Included in NMEA 2000 DBC
| 18FEE5F7 | 419358199 | 0 | 6 | 0 | 0 | 254 | 229 | 247 | 65253 | Engine Hours, Revolutions | Included in J1939 DBC

## J1939NMEA PGN List
List of Supported PGNs in the CSS Electronics J1939 DBC and NMEA 2000 DBC
The below list shows all the PGNs of the SAE J1939 Digital Annex - and which of these are included in the latest CSS Electronics J1939 DBC file.
Further, the list contains PGNs from our NMEA 2000 DBC file.
| PGN | Parameter Group Label | Included in J1939/NMEA DBC?
| 0 | Torque/Speed Control 1 | Included in J1939 DBC
| 256 | Transmission Control 1 | Included in J1939 DBC
| 512 | Electronic Brake System #1/1
| 768 | Electronic Brake System #2/1
| 1024 | External Brake Request | Included in J1939 DBC
| 1280 | CANopen Application Message #1/1
| 1536 | CANopen Application Message #2/1
| 1792 | General Purpose Valve Pressure | Included in J1939 DBC
| 2048 | Auxiliary Input/Output Status 5 | Included in J1939 DBC
| 2304 | Static Roll Angle Sensor Information | Included in J1939 DBC
| 2560 | Cruise Control / Vehicle Speed 2 | Included in J1939 DBC
| 2816 | Advanced Emergency Braking System 2 | Included in J1939 DBC
| 3072 | Electronic Engine Controller 16 | Included in J1939 DBC
| 3328 | Transmission Control 2 | Included in J1939 DBC
| 3584 | Safety Header Message
| 6912 | High Voltage Energy Storage 1 Control 1 | Included in J1939 DBC
| 7168 | Transmission Control 3 | Included in J1939 DBC
| 7424 | Engine Ignition Controller | Included in J1939 DBC
| 7680 | Alternator Control | Included in J1939 DBC
| 8960 | Tractor Implement Management (TIM) Server to TIM Client
| 9216 | Tractor Implement Management (TIM) Client to TIM Server
| 9472 | CiA 602-2 Multi-PDU
| 9728 | Motor/Generator 1 Inverter Control | Included in J1939 DBC
| 9728 | Motor/Generator 1 Inverter Control
| 9984 | Motor/Generator 2 Inverter Control | Included in J1939 DBC
| 9984 | Motor/Generator 2 Inverter Control
| 23296 | Motor/Generator 2 Inverter Limits Request Power | Included in J1939 DBC
| 23296 | Motor/Generator 2 Inverter Limits Request Power
| 23552 | Motor/Generator 2 Inverter Limits Request Mechanical | Included in J1939 DBC
| 23552 | Motor/Generator 2 Inverter Limits Request Mechanical
| 23808 | Motor/Generator 2 Inverter Limits Request DC Side | Included in J1939 DBC
| 23808 | Motor/Generator 2 Inverter Limits Request DC Side
| 24064 | Motor/Generator 1 Inverter Limits Request DC Side | Included in J1939 DBC
| 24064 | Motor/Generator 1 Inverter Limits Request DC Side
| 24320 | Motor/Generator 1 Inverter Limits Request Mechanical | Included in J1939 DBC
| 24320 | Motor/Generator 1 Inverter Limits Request Mechanical
| 24576 | Motor/Generator 1 Inverter Limits Request Power | Included in J1939 DBC
| 24576 | Motor/Generator 1 Inverter Limits Request Power
| 24832 | Personnel Detect Interlock | Included in J1939 DBC
| 25088 | Engine Cylinder Combustion Configuration Feedback | Included in J1939 DBC
| 25344 | Engine Cylinder Combustion Configuration | Included in J1939 DBC
| 25600 | Engine Cylinder Pressure Timing Feedback | Included in J1939 DBC
| 25856 | Engine Cylinder Pressure Timing Configuration | Included in J1939 DBC
| 26112 | Electrified Accessory Generator Coolant Pump Command | Included in J1939 DBC
| 26368 | Electrified Accessory Generator Coolant Fan Command | Included in J1939 DBC
| 26624 | On Board Programming 1 | Included in J1939 DBC
| 26880 | Marine Control Information Configuration 1 | Included in J1939 DBC
| 27136 | Marine Control Information 2 | Included in J1939 DBC
| 27392 | Well Stimulation Pump Sensor Calibration Command | Included in J1939 DBC
| 27648 | CiA 602-2 XCP
| 27904 | Well Stimulation Pump System Configuration Command | Included in J1939 DBC
| 28160 | Configurable Receive SPNs Command
| 28416 | Authentication Client to Authentication Server
| 28672 | Authentication Server to Authentication Client
| 28928 | Configurable Transmit PGNs Command | Included in J1939 DBC
| 29184 | Oil Debris Monitor Configuration Command | Included in J1939 DBC
| 29440 | Electrified Accessory Propulsion Motor Coolant Fan 3 Command | Included in J1939 DBC
| 29696 | Electrified Accessory Propulsion Motor Coolant Fan 2 Command | Included in J1939 DBC
| 29952 | Electrified Accessory Propulsion Motor Coolant Fan 1 Command | Included in J1939 DBC
| 30208 | Electrified Accessory Power Electronics Coolant Fan 3 Command | Included in J1939 DBC
| 30464 | Electrified Accessory Power Electronics Coolant Fan 2 Command | Included in J1939 DBC
| 30720 | Electrified Accessory Power Electronics Coolant Fan 1 Command | Included in J1939 DBC
| 30976 | Electrified Accessory Propulsion Motor Oil Pump Command | Included in J1939 DBC
| 31232 | Electrified Accessory Propulsion Motor Coolant Pump Command | Included in J1939 DBC
| 31488 | Electrified Accessory Power Electronics Coolant Pump Command | Included in J1939 DBC
| 32000 | Electrified Accessory Motor Command | Included in J1939 DBC
| 32256 | Engine Speed Ramp Rate Boundary Request | Included in J1939 DBC
| 32512 | Tire Sensor Identification Command | Included in J1939 DBC
| 32768 | Hybrid System Control 1 | Included in J1939 DBC
| 33024 | Aftertreatment System Control | Included in J1939 DBC
| 33280 | Tire Configuration Command Information | Included in J1939 DBC
| 33536 | Payload Calibration Information Command | Included in J1939 DBC
| 33792 | Aftertreatment 1 Particulate Sensor Control | Included in J1939 DBC
| 34048 | Cab Message 2 | Included in J1939 DBC
| 34304 | Switched Power Outputs Command | Included in J1939 DBC
| 34560 | Engine State Requests | Included in J1939 DBC
| 34816 | Radio Beacon Request | Included in J1939 DBC
| 35072 | Running Gear Equipment #2/4
| 35328 | Running Gear Equipment #1/2
| 35584 | CCP Data Transmission Object
| 35840 | CCP Command Receive Object
| 36096 | Sequence Control Client-to-Sequence Control Master
| 36352 | Sequence Control Master-to-Sequence Control Client
| 36608 | Engine Configuration Commands | Included in J1939 DBC
| 36864 | Supplemental Fan Command | Included in J1939 DBC
| 37120 | Vehicle/Chassis Lubrication System 1 | Included in J1939 DBC
| 37376 | Aftertreatment 1 Hydrocarbon Doser Information 1 | Included in J1939 DBC
| 37632 | NAME Management Message
| 37888 | Aftertreatment 1 Diesel Particulate Filter Soot Sensor Calibration | Included in J1939 DBC
| 38144 | Aftertreatment 2 Diesel Particulate Filter Soot Sensor Calibration | Included in J1939 DBC
| 38400 | Low Voltage Disconnect Set Operating Mode | Included in J1939 DBC
| 38656 | Noise Control Status | Included in J1939 DBC
| 38912 | Noise Control 1 | Included in J1939 DBC
| 39168 | Joystick Lamp Command Message | Included in J1939 DBC
| 39424 | General Purpose Message #1/8
| 39680 | Proprietary Method Identification | Included in J1939 DBC
| 39936 | Auxiliary Input/Output Status 7 | Included in J1939 DBC
| 40192 | Auxiliary Input/Output Status 6 | Included in J1939 DBC
| 40448 | DTC Counts
| 40704 | Immediate Fault Status
| 40960 | NTE Status
| 41216 | Emission Increasing Auxiliary Emission Control Device Active Time
| 41472 | Regulated Exhaust Emission Level Exceedance
| 41728 | DTC To Lamp Association
| 41984 | Scaled Test Results
| 42240 | Auxiliary Input/Output Status 4 | Included in J1939 DBC
| 42496 | Auxiliary Input/Output Status 3 | Included in J1939 DBC
| 42752 | Auxiliary Input/Output Status 2 | Included in J1939 DBC
| 43008 | Text Display | Included in J1939 DBC
| 43008 | Text Display
| 43264 | Forward Lane Image Command | Included in J1939 DBC
| 43520 | Client (ECU) to File Server message
| 43776 | File Server to Client (ECU) message
| 44032 | Agricultural Guidance Machine Info
| 44288 | Agricultural Guidance System Command
| 44544 | Tire Pressure Reference Setting | Included in J1939 DBC
| 44800 | Parameter Locate Message
| 45056 | Configuration Identification Message
| 45312 | Proprietarily Configurable Message #1
| 45568 | Proprietarily Configurable Message #2
| 45824 | Proprietarily Configurable Message #3
| 46080 | Proprietarily Configurable Message #4
| 46336 | Proprietarily Configurable Message #5
| 46592 | Proprietarily Configurable Message #6
| 46848 | Proprietarily Configurable Message #7
| 47104 | Proprietarily Configurable Message #8
| 47360 | Proprietarily Configurable Message #9
| 47616 | Proprietarily Configurable Message #10
| 47872 | Proprietarily Configurable Message #11
| 48128 | Proprietarily Configurable Message #12
| 48384 | Proprietarily Configurable Message #13
| 48640 | Proprietarily Configurable Message #14
| 48896 | Proprietarily Configurable Message #15
| 49152 | Proprietarily Configurable Message #16
| 49408 | Diagnostic Readiness 2
| 49664 | Monitor Performance Ratio
| 49920 | Individual Clear/Reset Of Active And Previously Active DTC
| 50176 | General Purpose Valve Command
| 50432 | General Purpose Valve Measured Flow
| 50688 | General Purpose Valve Estimated Flow
| 50944 | Extended Transport Protocol - Data Transfer
| 51200 | Extended Transport Protocol - Connection Management
| 51456 | Request 2
| 51712 | Transfer
| 51968 | Process Data Message
| 52224 | Request for Repetition Rate
| 52480 | Reserved for ISO 15765-2
| 52736 | Reserved for ISO 15765-2
| 52992 | Continuous Torque & Speed Limit Request | Included in J1939 DBC
| 53248 | Cab Illumination Message | Included in J1939 DBC
| 53504 | Air Suspension Control 6 | Included in J1939 DBC
| 53760 | Air Suspension Control 2 | Included in J1939 DBC
| 54016 | Calibration Information
| 54272 | Data Security
| 54528 | Time/Date Adjust | Included in J1939 DBC
| 54784 | Boot Load Data
| 55040 | Binary Data Transfer
| 55296 | Memory Access Response
| 55552 | Memory Access Request
| 55808 | Reserved for ISO 15765-2
| 56064 | Reserved for ISO 15765-2
| 56320 | Anti-theft Status | Included in J1939 DBC
| 56576 | Anti-theft Request | Included in J1939 DBC
| 56832 | Reset | Included in J1939 DBC
| 57088 | Stop Start Broadcast
| 57344 | Cab Message 1 | Included in J1939 DBC
| 57600 | General Purpose Message #2/1
| 57856 | General Purpose Message #1/1
| 58112 | Command Non-continuously Monitored Test
| 58368 | Running Gear Equipment #1/1
| 58624 | Running Gear Equipment #2/1
| 58880 | Virtual Terminal-to-Node
| 59136 | Node-to-Virtual Terminal
| 59392 | Acknowledgment Message | Included in NMEA 2000 DBC
| 59904 | Request
| 60160 | Transport Protocol - Data Transfer | Included in NMEA 2000 DBC
| 60416 | Transport Protocol - Connection Mgmt
| 60672 | Network Layer
| 60928 | Address Claimed | Included in NMEA 2000 DBC
| 61184 | Proprietary A
| 61440 | Electronic Retarder Controller 1 | Included in J1939 DBC
| 61441 | Electronic Brake Controller 1 | Included in J1939 DBC
| 61442 | Electronic Transmission Controller 1 | Included in J1939 DBC
| 61443 | Electronic Engine Controller 2 | Included in J1939 DBC
| 61444 | Electronic Engine Controller 1 | Included in J1939 DBC
| 61445 | Electronic Transmission Controller 2 | Included in J1939 DBC
| 61446 | Electronic Axle Controller 1 | Included in J1939 DBC
| 61447 | Forward Lane Image 1 | Included in J1939 DBC
| 61448 | Hydraulic Pressure Governor Info | Included in J1939 DBC
| 61449 | Vehicle Dynamic Stability Control 2 | Included in J1939 DBC
| 61450 | Engine Gas Flow Rate | Included in J1939 DBC
| 61451 | Electronic Steering Control | Included in J1939 DBC
| 61452 | Electronic Transmission Controller #8 | Included in J1939 DBC
| 61453 | Land Leveling System Operational Information | Included in J1939 DBC
| 61454 | Aftertreatment 1 Intake Gas 1 | Included in J1939 DBC
| 61455 | Aftertreatment 1 Outlet Gas 1 | Included in J1939 DBC
| 61456 | Aftertreatment 2 Intake Gas 1 | Included in J1939 DBC
| 61457 | Aftertreatment 2 Outlet Gas 1 | Included in J1939 DBC
| 61458 | Fifth Wheel Smart Systems 1 | Included in J1939 DBC
| 61459 | Slope Sensor Information | Included in J1939 DBC
| 61460 | Blade Information | Included in J1939 DBC
| 61461 | Requested Generator Total AC Reactive Power | Included in J1939 DBC
| 61462 | Cylinder Combustion Status | Included in J1939 DBC
| 61463 | Engine Knock Level #1 | Included in J1939 DBC
| 61464 | Engine Knock Level #2 | Included in J1939 DBC
| 61465 | Engine Knock Level #3 | Included in J1939 DBC
| 61466 | Engine Throttle / Fuel Actuator Control Command | Included in J1939 DBC
| 61467 | General Purpose Message #1/7
| 61468 | Requested Generator Average Basic AC Quantities | Included in J1939 DBC
| 61469 | Steering Angle Sensor Information | Included in J1939 DBC
| 61470 | Generator Control 2 | Included in J1939 DBC
| 61471 | Electronic Brake System #2/6
| 61472 | Electronic Brake System #2/5
| 61473 | Engine Speed Sensor Information 1 | Included in J1939 DBC
| 61474 | Machine Selected Speed
| 61475 | Aftertreatment 1 SCR Dosing System Information 1 | Included in J1939 DBC
| 61476 | Aftertreatment 1 SCR Dosing System Requests 1 | Included in J1939 DBC
| 61477 | Aftertreatment 1 SCR Ammonia Information | Included in J1939 DBC
| 61478 | Aftertreatment 2 SCR Dosing System Information 1 | Included in J1939 DBC
| 61479 | Aftertreatment 2 SCR Dosing System Requests 1 | Included in J1939 DBC
| 61480 | Aftertreatment 2 SCR Ammonia Information | Included in J1939 DBC
| 61481 | Slope Sensor Information 2 | Included in J1939 DBC
| 61482 | Angular Rate Information | Included in J1939 DBC
| 61483 | Crash Notification | Included in J1939 DBC
| 61484 | Magnet Status Information 2 | Included in J1939 DBC
| 61485 | Acceleration Sensor | Included in J1939 DBC
| 61486 | Engine Turbocharger Control | Included in J1939 DBC
| 61487 | Advanced Emergency Braking System 1 | Included in J1939 DBC
| 61488 | Wireless Status | Included in J1939 DBC
| 61489 | Wand Sensor | Included in J1939 DBC
| 61490 | Linear Displacement Sensor | Included in J1939 DBC
| 61491 | Aftertreatment 1 SCR Ammonia Information 2 | Included in J1939 DBC
| 61492 | Aftertreatment 2 SCR Ammonia Information 2 | Included in J1939 DBC
| 61494 | High Voltage Energy Storage 1 Status 2 | Included in J1939 DBC
| 61495 | Engine Turbocharger Blowoff Actuator 1 | Included in J1939 DBC
| 61496 | Engine Torque / Fuel Request | Included in J1939 DBC
| 61497 | Engine Air System Information | Included in J1939 DBC
| 61498 | Engine Cylinder 1 Combustion Information | Included in J1939 DBC
| 61499 | Engine Cylinder 2 Combustion Information | Included in J1939 DBC
| 61500 | Engine Cylinder 3 Combustion Information | Included in J1939 DBC
| 61501 | Engine Cylinder 4 Combustion Information | Included in J1939 DBC
| 61502 | Engine Cylinder 5 Combustion Information | Included in J1939 DBC
| 61503 | Engine Cylinder 6 Combustion Information | Included in J1939 DBC
| 61504 | Engine Cylinder 7 Combustion Information | Included in J1939 DBC
| 61505 | Engine Cylinder 8 Combustion Information | Included in J1939 DBC
| 61506 | Engine Cylinder 9 Combustion Information | Included in J1939 DBC
| 61507 | Engine Cylinder 10 Combustion Information | Included in J1939 DBC
| 61508 | Engine Cylinder 11 Combustion Information | Included in J1939 DBC
| 61509 | Engine Cylinder 12 Combustion Information | Included in J1939 DBC
| 61510 | Engine Cylinder 13 Combustion Information | Included in J1939 DBC
| 61511 | Engine Cylinder 14 Combustion Information | Included in J1939 DBC
| 61512 | Engine Cylinder 15 Combustion Information | Included in J1939 DBC
| 61513 | Engine Cylinder 16 Combustion Information | Included in J1939 DBC
| 61514 | Engine Cylinder 17 Combustion Information | Included in J1939 DBC
| 61515 | Engine Cylinder 18 Combustion Information | Included in J1939 DBC
| 61516 | Engine Cylinder 19 Combustion Information | Included in J1939 DBC
| 61517 | Engine Cylinder 20 Combustion Information | Included in J1939 DBC
| 61518 | Engine Cylinder 1 Combustion Average Information | Included in J1939 DBC
| 61519 | Engine Cylinder 2 Combustion Average Information | Included in J1939 DBC
| 61520 | Engine Cylinder 3 Combustion Average Information | Included in J1939 DBC
| 61521 | Engine Cylinder 4 Combustion Average Information | Included in J1939 DBC
| 61522 | Engine Cylinder 5 Combustion Average Information | Included in J1939 DBC
| 61523 | Engine Cylinder 6 Combustion Average Information | Included in J1939 DBC
| 61524 | Engine Cylinder 7 Combustion Average Information | Included in J1939 DBC
| 61525 | Engine Cylinder 8 Combustion Average Information | Included in J1939 DBC
| 61526 | Engine Cylinder 9 Combustion Average Information | Included in J1939 DBC
| 61527 | Engine Cylinder 10 Combustion Average Information | Included in J1939 DBC
| 61528 | Engine Cylinder 11 Combustion Average Information | Included in J1939 DBC
| 61529 | Engine Cylinder 12 Combustion Average Information | Included in J1939 DBC
| 61530 | Engine Cylinder 13 Combustion Average Information | Included in J1939 DBC
| 61531 | Engine Cylinder 14 Combustion Average Information | Included in J1939 DBC
| 61532 | Engine Cylinder 15 Combustion Average Information | Included in J1939 DBC
| 61533 | Engine Cylinder 16 Combustion Average Information | Included in J1939 DBC
| 61534 | Engine Cylinder 17 Combustion Average Information | Included in J1939 DBC
| 61535 | Engine Cylinder 18 Combustion Average Information | Included in J1939 DBC
| 61536 | Engine Cylinder 19 Combustion Average Information | Included in J1939 DBC
| 61537 | Engine Cylinder 20 Combustion Average Information | Included in J1939 DBC
| 61538 | Electronic Transmission Controller #12 | Included in J1939 DBC
| 61539 | Fuel Information 5 (Gaseous) | Included in J1939 DBC
| 61540 | Engine Gaseous Fuel Valve Duration Command 1 | Included in J1939 DBC
| 61541 | Engine Gaseous Fuel Valve Duration Command 2 | Included in J1939 DBC
| 61542 | Engine Gaseous Fuel Valve Duration Command 3 | Included in J1939 DBC
| 61543 | Engine Gaseous Fuel Valve Duration Command 4 | Included in J1939 DBC
| 61544 | Engine Gaseous Fuel Valve Duration Command 5 | Included in J1939 DBC
| 61545 | Engine Gaseous Fuel Valve Start of Actuation Command 1 | Included in J1939 DBC
| 61546 | Engine Gaseous Fuel Valve Start of Actuation Command 2 | Included in J1939 DBC
| 61547 | Engine Gaseous Fuel Valve Start of Actuation Command 3 | Included in J1939 DBC
| 61548 | Engine Gaseous Fuel Valve Start of Actuation Command 4 | Included in J1939 DBC
| 61549 | Engine Gaseous Fuel Valve Start of Actuation Command 5 | Included in J1939 DBC
| 61550 | Fuel Pump Actuator Control Command | Included in J1939 DBC
| 61584 | High Voltage Energy Storage 1 Data 1 | Included in J1939 DBC
| 61585 | High Voltage Energy Storage 1 Data 2 | Included in J1939 DBC
| 61586 | High Voltage Energy Storage 1 Data 3 | Included in J1939 DBC
| 61587 | High Voltage Energy Storage 1 Data 4 | Included in J1939 DBC
| 61588 | High Voltage Energy Storage 1 Data 5 | Included in J1939 DBC
| 61589 | High Voltage Energy Storage 1 Data 6 | Included in J1939 DBC
| 61590 | High Voltage Energy Storage 1 Status 1 | Included in J1939 DBC
| 61600 | High Voltage Energy Storage 1 Data 7 | Included in J1939 DBC
| 61640 | DC/AC Accessory Inverter 1 Status 2 | Included in J1939 DBC
| 61641 | DC/AC Accessory Inverter 1 Voltage | Included in J1939 DBC
| 61642 | DC/AC Accessory Inverter 1 Feedback 2 | Included in J1939 DBC
| 61643 | DC/AC Accessory Inverter 2 Status 2 | Included in J1939 DBC
| 61644 | DC/AC Accessory Inverter 2 Voltage | Included in J1939 DBC
| 61645 | DC/AC Accessory Inverter 2 Feedback 2 | Included in J1939 DBC
| 61648 | Engine Cylinder Combustion Request | Included in J1939 DBC
| 61649 | Engine Cylinder Head Bypass Actuator 1 | Included in J1939 DBC
| 61650 | Engine Electronic Controller 18 | Included in J1939 DBC
| 61651 | Predictive Cruise Control 1 | Included in J1939 DBC
| 61654 | DC/AC Accessory Inverter 1 Command | Included in J1939 DBC
| 61655 | DC/AC Accessory Inverter 1 Feedback | Included in J1939 DBC
| 61658 | DC/AC Accessory Inverter 2 Command | Included in J1939 DBC
| 61659 | DC/AC Accessory Inverter 2 Feedback | Included in J1939 DBC
| 61662 | DC/AC Accessory Inverter 3 Command | Included in J1939 DBC
| 61663 | DC/AC Accessory Inverter 3 Feedback | Included in J1939 DBC
| 61666 | DC/AC Accessory Inverter 4 Command | Included in J1939 DBC
| 61667 | DC/AC Accessory Inverter 4 Feedback | Included in J1939 DBC
| 61668 | Heartbeat message
| 61669 | Engine Ignition Timing Offset 1 | Included in J1939 DBC
| 61670 | Engine Ignition Timing Offset 2 | Included in J1939 DBC
| 61671 | Engine Ignition Timing Offset 3 | Included in J1939 DBC
| 61672 | Engine Throttle / Fuel Actuator Control Command 2 | Included in J1939 DBC
| 61673 | Aftertreatment 1 Intake Gas 3 | Included in J1939 DBC
| 61674 | Aftertreatment 1 Outlet Gas 3 | Included in J1939 DBC
| 61675 | Aftertreatment 2 Intake Gas Sensor 2 | Included in J1939 DBC
| 61676 | Aftertreatment 2 Outlet Gas Sensor 2 | Included in J1939 DBC
| 61677 | Engine Start Control | Included in J1939 DBC
| 61685 | Engine Start Arbitrator | Included in J1939 DBC
| 61686 | Advanced Driver Assistance Systems Interface Specification 1
| 61687 | Advanced Driver Assistance Systems Interface Specification 2
| 61688 | Advanced Driver Assistance Systems Interface Specification 3
| 61689 | Engine Valve Controller | Included in J1939 DBC
| 61690 | Electronic Transmission Controller 13 | Included in J1939 DBC
| 61691 | Aftertreatment 1 SCR Dosing System Requests 3 | Included in J1939 DBC
| 61692 | Aftertreatment 2 SCR Dosing System Requests 3 | Included in J1939 DBC
| 61693 | Aftertreatment 1 SCR Dosing System Information 4 | Included in J1939 DBC
| 61694 | Aftertreatment 2 SCR Dosing System Information 4 | Included in J1939 DBC
| 61695 | Secondary or Front Hitch Roll and Pitch
| 61696 | Secondary or Front Hitch Roll and Pitch Command
| 61697 | Primary or Rear Hitch Roll and Pitch
| 61698 | Primary or Rear Hitch Roll and Pitch Command
| 61699 | Generator Trip Energy | Included in J1939 DBC
| 61700 | Engine Speed Sensor Information 2 | Included in J1939 DBC
| 61701 | Hydraulic Pressure Displacement | Included in J1939 DBC
| 61702 | Well Stimulation Pump System 1 | Included in J1939 DBC
| 61703 | Well Stimulation Pump System 2 | Included in J1939 DBC
| 61704 | High Voltage Energy Storage 1 Module Status 1 | Included in J1939 DBC
| 61705 | High Voltage Energy Storage 1 Thermal Management System Status 1 | Included in J1939 DBC
| 61706 | High Voltage Energy Storage 1 Data 8 | Included in J1939 DBC
| 61707 | High Voltage Energy Storage 1 Data 9 | Included in J1939 DBC
| 61708 | High Voltage Energy Storage 1 Data 10 | Included in J1939 DBC
| 61709 | Fuel Information 6 (Gaseous) | Included in J1939 DBC
| 61710 | Dump Truck Body Information | Included in J1939 DBC
| 61711 | Engine Operating Information 2 | Included in J1939 DBC
| 61712 | Brakes 2 | Included in J1939 DBC
| 61713 | Gaseous Fuel Pressure 3 | Included in J1939 DBC
| 61714 | DC/DC Converter 1 Control | Included in J1939 DBC
| 61715 | DC/DC Converter 1 Operating Status | Included in J1939 DBC
| 61716 | DC/DC Converter 1 Voltage and Current | Included in J1939 DBC
| 61717 | DC/DC Converter 1 SLI Battery Status | Included in J1939 DBC
| 61718 | Well Stimulation Pump System 3 | Included in J1939 DBC
| 61719 | DC/DC Converter 1 Status 2 | Included in J1939 DBC
| 61720 | DC/DC Converter 2 Control | Included in J1939 DBC
| 61721 | DC/DC Converter 2 Operating Status | Included in J1939 DBC
| 61722 | DC/DC Converter 2 Voltage and Current | Included in J1939 DBC
| 61723 | DC/DC Converter 2 SLI Battery Status | Included in J1939 DBC
| 61724 | DC/DC Converter 2 Status 2 | Included in J1939 DBC
| 61725 | DC/DC Converter 3 Control | Included in J1939 DBC
| 61726 | DC/DC Converter 3 Operating Status | Included in J1939 DBC
| 61727 | DC/DC Converter 3 Voltage and Current | Included in J1939 DBC
| 61728 | DC/DC Converter 3 SLI Battery Status | Included in J1939 DBC
| 61729 | DC/DC Converter 3 Status 2 | Included in J1939 DBC
| 61730 | DC/DC Converter 4 Control | Included in J1939 DBC
| 61731 | DC/DC Converter 4 Operating Status | Included in J1939 DBC
| 61732 | DC/DC Converter 4 Voltage and Current | Included in J1939 DBC
| 61733 | DC/DC Converter 4 SLI Battery Status | Included in J1939 DBC
| 61734 | DC/DC Converter 4 Status 2 | Included in J1939 DBC
| 61735 | Slope Sensor Information 3 | Included in J1939 DBC
| 61736 | DC/AC Accessory Inverter 3 Status 2 | Included in J1939 DBC
| 61737 | DC/AC Accessory Inverter 3 Voltage | Included in J1939 DBC
| 61738 | DC/AC Accessory Inverter 3 Feedback 2 | Included in J1939 DBC
| 61739 | DC/AC Accessory Inverter 4 Status 2 | Included in J1939 DBC
| 61740 | DC/AC Accessory Inverter 4 Voltage | Included in J1939 DBC
| 61741 | DC/AC Accessory Inverter 4 Feedback 2 | Included in J1939 DBC
| 61742 | DC/AC Accessory Inverter 5 Command | Included in J1939 DBC
| 61743 | DC/AC Accessory Inverter 5 Feedback | Included in J1939 DBC
| 61744 | DC/AC Accessory Inverter 5 Status 2 | Included in J1939 DBC
| 61745 | DC/AC Accessory Inverter 5 Voltage | Included in J1939 DBC
| 61746 | DC/AC Accessory Inverter 5 Feedback 2 | Included in J1939 DBC
| 61747 | Engine Pre-Chamber Fuel Valve Duration Command 1 | Included in J1939 DBC
| 61748 | Engine Pre-Chamber Fuel Valve Duration Command 2 | Included in J1939 DBC
| 61749 | Engine Pre-Chamber Fuel Valve Duration Command 3 | Included in J1939 DBC
| 61750 | Engine Pre-Chamber Fuel Valve Duration Command 4 | Included in J1939 DBC
| 61751 | Engine Pre-Chamber Fuel Valve Duration Command 5 | Included in J1939 DBC
| 61752 | Engine Pre-Chamber Fuel Valve Start of Actuation Command 1 | Included in J1939 DBC
| 61753 | Engine Pre-Chamber Fuel Valve Start of Actuation Command 2 | Included in J1939 DBC
| 61754 | Engine Pre-Chamber Fuel Valve Start of Actuation Command 3 | Included in J1939 DBC
| 61755 | Engine Pre-Chamber Fuel Valve Start of Actuation Command 4 | Included in J1939 DBC
| 61756 | Engine Pre-Chamber Fuel Valve Start of Actuation Command 5 | Included in J1939 DBC
| 61757 | Active Steering System Controls 1 | Included in J1939 DBC
| 61758 | Secondary or Front Hitch Yaw Command
| 61759 | Primary or Rear Hitch Yaw Command
| 61760 | Stationary Inverter Average Basic AC Quantities | Included in J1939 DBC
| 61761 | Stationary Inverter Total AC Reactive Power | Included in J1939 DBC
| 61762 | Stationary Inverter Total AC Power | Included in J1939 DBC
| 61763 | Stationary Inverter Control | Included in J1939 DBC
| 61764 | Stationary Inverter to Bus Sync Check Status | Included in J1939 DBC
| 61765 | Engine Cylinder 1 Combustion Pressures | Included in J1939 DBC
| 61766 | Engine Cylinder 2 Combustion Pressures | Included in J1939 DBC
| 61767 | Engine Cylinder 3 Combustion Pressures | Included in J1939 DBC
| 61768 | Engine Cylinder 4 Combustion Pressures | Included in J1939 DBC
| 61769 | Engine Cylinder 5 Combustion Pressures | Included in J1939 DBC
| 61770 | Engine Cylinder 6 Combustion Pressures | Included in J1939 DBC
| 61771 | Engine Cylinder 7 Combustion Pressures | Included in J1939 DBC
| 61772 | Engine Cylinder 8 Combustion Pressures | Included in J1939 DBC
| 61773 | Engine Cylinder 9 Combustion Pressures | Included in J1939 DBC
| 61774 | Engine Cylinder 10 Combustion Pressures | Included in J1939 DBC
| 61775 | Engine Cylinder 11 Combustion Pressures | Included in J1939 DBC
| 61776 | Engine Cylinder 12 Combustion Pressures | Included in J1939 DBC
| 61777 | Engine Cylinder 13 Combustion Pressures | Included in J1939 DBC
| 61778 | Engine Cylinder 14 Combustion Pressures | Included in J1939 DBC
| 61779 | Engine Cylinder 15 Combustion Pressures | Included in J1939 DBC
| 61780 | Engine Cylinder 16 Combustion Pressures | Included in J1939 DBC
| 61781 | Engine Cylinder 17 Combustion Pressures | Included in J1939 DBC
| 61782 | Engine Cylinder 18 Combustion Pressures | Included in J1939 DBC
| 61783 | Engine Cylinder 19 Combustion Pressures | Included in J1939 DBC
| 61784 | Engine Cylinder 20 Combustion Pressures | Included in J1939 DBC
| 61785 | Engine Cylinder 1 Combustion Timing | Included in J1939 DBC
| 61786 | Engine Cylinder 2 Combustion Timing | Included in J1939 DBC
| 61787 | Engine Cylinder 3 Combustion Timing | Included in J1939 DBC
| 61788 | Engine Cylinder 4 Combustion Timing | Included in J1939 DBC
| 61789 | Engine Cylinder 5 Combustion Timing | Included in J1939 DBC
| 61790 | Engine Cylinder 6 Combustion Timing | Included in J1939 DBC
| 61791 | Engine Cylinder 7 Combustion Timing | Included in J1939 DBC
| 61792 | Engine Cylinder 8 Combustion Timing | Included in J1939 DBC
| 61793 | Engine Cylinder 9 Combustion Timing | Included in J1939 DBC
| 61794 | Engine Cylinder 10 Combustion Timing | Included in J1939 DBC
| 61795 | Engine Cylinder 11 Combustion Timing | Included in J1939 DBC
| 61796 | Engine Cylinder 12 Combustion Timing | Included in J1939 DBC
| 61797 | Engine Cylinder 13 Combustion Timing | Included in J1939 DBC
| 61798 | Engine Cylinder 14 Combustion Timing | Included in J1939 DBC
| 61799 | Engine Cylinder 15 Combustion Timing | Included in J1939 DBC
| 61800 | Engine Cylinder 16 Combustion Timing | Included in J1939 DBC
| 61801 | Engine Cylinder 17 Combustion Timing | Included in J1939 DBC
| 61802 | Engine Cylinder 18 Combustion Timing | Included in J1939 DBC
| 61803 | Engine Cylinder 19 Combustion Timing | Included in J1939 DBC
| 61804 | Engine Cylinder 20 Combustion Timing | Included in J1939 DBC
| 61805 | Engine Cylinder 1 Combustion Metrics | Included in J1939 DBC
| 61806 | Engine Cylinder 2 Combustion Metrics | Included in J1939 DBC
| 61807 | Engine Cylinder 3 Combustion Metrics | Included in J1939 DBC
| 61808 | Engine Cylinder 4 Combustion Metrics | Included in J1939 DBC
| 61809 | Engine Cylinder 5 Combustion Metrics | Included in J1939 DBC
| 61810 | Engine Cylinder 6 Combustion Metrics | Included in J1939 DBC
| 61811 | Engine Cylinder 7 Combustion Metrics | Included in J1939 DBC
| 61812 | Engine Cylinder 8 Combustion Metrics | Included in J1939 DBC
| 61813 | Engine Cylinder 9 Combustion Metrics | Included in J1939 DBC
| 61814 | Engine Cylinder 10 Combustion Metrics | Included in J1939 DBC
| 61815 | Engine Cylinder 11 Combustion Metrics | Included in J1939 DBC
| 61816 | Engine Cylinder 12 Combustion Metrics | Included in J1939 DBC
| 61817 | Engine Cylinder 13 Combustion Metrics | Included in J1939 DBC
| 61818 | Engine Cylinder 14 Combustion Metrics | Included in J1939 DBC
| 61819 | Engine Cylinder 15 Combustion Metrics | Included in J1939 DBC
| 61820 | Engine Cylinder 16 Combustion Metrics | Included in J1939 DBC
| 61821 | Engine Cylinder 17 Combustion Metrics | Included in J1939 DBC
| 61822 | Engine Cylinder 18 Combustion Metrics | Included in J1939 DBC
| 61823 | Engine Cylinder 19 Combustion Metrics | Included in J1939 DBC
| 61824 | Engine Cylinder 20 Combustion Metrics | Included in J1939 DBC
| 61825 | Motor/Generator 1 Inverter Mode Feedback 1 | Included in J1939 DBC
| 61826 | Motor/Generator 1 Inverter Limits Active Power | Included in J1939 DBC
| 61826 | Motor/Generator 1 Inverter Limits Active Power
| 61827 | Motor/Generator 1 Inverter Limits Active Mechanical | Included in J1939 DBC
| 61827 | Motor/Generator 1 Inverter Limits Active Mechanical
| 61828 | Motor/Generator 1 Inverter Limits Active DC Side | Included in J1939 DBC
| 61828 | Motor/Generator 1 Inverter Limits Active DC Side
| 61829 | Motor/Generator 1 Inverter Low Voltage | Included in J1939 DBC
| 61830 | Motor/Generator 2 Inverter Mode Feedback 1 | Included in J1939 DBC
| 61831 | Motor/Generator 2 Inverter Limits Active Power | Included in J1939 DBC
| 61831 | Motor/Generator 2 Inverter Limits Active Power
| 61832 | Motor/Generator 2 Inverter Limits Active Mechanical | Included in J1939 DBC
| 61832 | Motor/Generator 2 Inverter Limits Active Mechanical
| 61833 | Motor/Generator 2 Inverter Limits Active DC Side | Included in J1939 DBC
| 61833 | Motor/Generator 2 Inverter Limits Active DC Side
| 61834 | Motor/Generator 2 Inverter Low Voltage | Included in J1939 DBC
| 64364 | Motor/Generator 2 Inverter Reference 1 | Included in J1939 DBC
| 64365 | Motor/Generator 2 Inverter Status 1 | Included in J1939 DBC
| 64365 | Motor/Generator 2 Inverter Status 1
| 64366 | Motor/Generator 2 Inverter Reference 2 | Included in J1939 DBC
| 64367 | Motor/Generator 2 Inverter Temperature | Included in J1939 DBC
| 64368 | Motor/Generator 2 Inverter Motor Temperature | Included in J1939 DBC
| 64369 | Motor/Generator 1 Inverter Motor Temperature | Included in J1939 DBC
| 64370 | Motor/Generator 1 Inverter Temperature | Included in J1939 DBC
| 64371 | Motor/Generator 1 Inverter Reference 2 | Included in J1939 DBC
| 64372 | Motor/Generator 1 Inverter Status 1 | Included in J1939 DBC
| 64372 | Motor/Generator 1 Inverter Status 1
| 64373 | Motor/Generator 1 Inverter Reference 1 | Included in J1939 DBC
| 64374 | Personnel Detect Status | Included in J1939 DBC
| 64375 | Engine Cylinder Pressure Gamma 1 | Included in J1939 DBC
| 64376 | Engine Cylinder Pressure Gamma 2 | Included in J1939 DBC
| 64377 | Engine Cylinder Pressure Gamma 3 | Included in J1939 DBC
| 64378 | Engine Cylinder Pressure Gamma 4 | Included in J1939 DBC
| 64379 | Engine Cylinder Pressure Gamma 5 | Included in J1939 DBC
| 64380 | Reserved for Network Operation Mode
| 64381 | Electrified Accessory Generator Coolant Pump Status | Included in J1939 DBC
| 64382 | Electrified Accessory Generator Coolant Fan Status | Included in J1939 DBC
| 64383 | Well Stimulation Pump System Filter Information | Included in J1939 DBC
| 64384 | PTO Governor Configuration | Included in J1939 DBC
| 64385 | On Board Programming 2 | Included in J1939 DBC
| 64386 | Primary or Rear Hitch Yaw
| 64387 | Secondary or Front Hitch Yaw
| 64388 | Operator Status
| 64389 | Engine Idle Management Information | Included in J1939 DBC
| 64390 | Alcohol Interlock To Vehicle
| 64391 | Vehicle To Alcohol Interlock
| 64392 | Marine Control Information 3 | Included in J1939 DBC
| 64393 | Engine Fluid Level/Pressure 13 | Included in J1939 DBC
| 64394 | High Voltage Energy Storage 1 Data 11 | Included in J1939 DBC
| 64395 | Economy Mode Inactive Hours | Included in J1939 DBC
| 64396 | Economy Mode Estimated Instantaneous Fuel Savings Rate | Included in J1939 DBC
| 64397 | Economy Mode Active Hours | Included in J1939 DBC
| 64398 | Economy Mode Fuel Used | Included in J1939 DBC
| 64399 | Economy Mode Estimated Fuel Savings | Included in J1939 DBC
| 64400 | DC/DC Converter 4 Voltage | Included in J1939 DBC
| 64401 | DC/DC Converter 3 Voltage | Included in J1939 DBC
| 64402 | DC/DC Converter 2 Voltage | Included in J1939 DBC
| 64403 | DC/DC Converter 1 Voltage | Included in J1939 DBC
| 64404 | Electronic Engine Controller 22 | Included in J1939 DBC
| 64405 | Engine Hours 2 | Included in J1939 DBC
| 64406 | Engine Information 3 | Included in J1939 DBC
| 64407 | Vehicle Electrical Power 15 | Included in J1939 DBC
| 64408 | Exhaust Oxygen 2 | Included in J1939 DBC
| 64409 | DC/AC Accessory Inverter 1 Temperatures | Included in J1939 DBC
| 64410 | DC/AC Accessory Inverter 1 DC Side Limits | Included in J1939 DBC
| 64411 | DC/AC Accessory Inverter 1 AC Side Limits | Included in J1939 DBC
| 64412 | DC/AC Accessory Inverter 1 Configuration 1 | Included in J1939 DBC
| 64413 | DC/AC Accessory Inverter 1 Lifetime Data | Included in J1939 DBC
| 64414 | DC/AC Accessory Inverter 2 Temperatures | Included in J1939 DBC
| 64415 | DC/AC Accessory Inverter 2 DC Side Limits | Included in J1939 DBC
| 64416 | DC/AC Accessory Inverter 2 AC Side Limits | Included in J1939 DBC
| 64417 | DC/AC Accessory Inverter 2 Configuration 1 | Included in J1939 DBC
| 64418 | DC/AC Accessory Inverter 2 Lifetime Data | Included in J1939 DBC
| 64419 | DC/AC Accessory Inverter 3 Temperatures | Included in J1939 DBC
| 64420 | DC/AC Accessory Inverter 3 DC Side Limits | Included in J1939 DBC
| 64421 | DC/AC Accessory Inverter 3 AC Side Limits | Included in J1939 DBC
| 64422 | DC/AC Accessory Inverter 3 Configuration 1 | Included in J1939 DBC
| 64423 | DC/AC Accessory Inverter 3 Lifetime Data | Included in J1939 DBC
| 64424 | DC/AC Accessory Inverter 4 Temperatures | Included in J1939 DBC
| 64425 | DC/AC Accessory Inverter 4 DC Side Limits | Included in J1939 DBC
| 64426 | DC/AC Accessory Inverter 4 AC Side Limits | Included in J1939 DBC
| 64427 | DC/AC Accessory Inverter 4 Configuration 1 | Included in J1939 DBC
| 64428 | DC/AC Accessory Inverter 4 Lifetime Data | Included in J1939 DBC
| 64429 | DC/AC Accessory Inverter 5 Temperatures | Included in J1939 DBC
| 64430 | DC/AC Accessory Inverter 5 DC Side Limits | Included in J1939 DBC
| 64431 | DC/AC Accessory Inverter 5 AC Side Limits | Included in J1939 DBC
| 64432 | DC/AC Accessory Inverter 5 Configuration 1 | Included in J1939 DBC
| 64433 | DC/AC Accessory Inverter 5 Lifetime Data | Included in J1939 DBC
| 64434 | Well Stimulation Pump Sensor Calibration Status | Included in J1939 DBC
| 64435 | Well Stimulation Pump Fluid Volume | Included in J1939 DBC
| 64436 | Well Stimulation Pump Serial Number | Included in J1939 DBC
| 64437 | Well Stimulation Pump Trip Hours | Included in J1939 DBC
| 64438 | Aftertreatment 1 Outlet Gas 4 | Included in J1939 DBC
| 64439 | Aftertreatment 1 Intake Gas 4 | Included in J1939 DBC
| 64440 | DC/DC Converter 4 Lifetime Data | Included in J1939 DBC
| 64441 | DC/DC Converter 4 Configuration 1 | Included in J1939 DBC
| 64442 | DC/DC Converter 4 SLI Battery Limits | Included in J1939 DBC
| 64443 | DC/DC Converter 4 Temperatures | Included in J1939 DBC
| 64444 | DC/DC Converter 4 Low Side Limits | Included in J1939 DBC
| 64445 | DC/DC Converter 4 High Side Limits | Included in J1939 DBC
| 64446 | DC/DC Converter 3 Lifetime Data | Included in J1939 DBC
| 64447 | DC/DC Converter 3 Configuration 1 | Included in J1939 DBC
| 64448 | DC/DC Converter 3 SLI Battery Limits | Included in J1939 DBC
| 64449 | DC/DC Converter 3 Temperatures | Included in J1939 DBC
| 64450 | DC/DC Converter 3 Low Side Limits | Included in J1939 DBC
| 64451 | DC/DC Converter 3 High Side Limits | Included in J1939 DBC
| 64452 | DC/DC Converter 2 Lifetime Data | Included in J1939 DBC
| 64453 | DC/DC Converter 2 Configuration 1 | Included in J1939 DBC
| 64454 | DC/DC Converter 2 SLI Battery Limits | Included in J1939 DBC
| 64455 | DC/DC Converter 2 Temperatures | Included in J1939 DBC
| 64456 | DC/DC Converter 2 Low Side Limits | Included in J1939 DBC
| 64457 | DC/DC Converter 2 High Side Limits | Included in J1939 DBC
| 64458 | CiA 602-2 Autosar CAN-NM
| 64459 | Engine Exhaust Particulate Control System Info | Included in J1939 DBC
| 64460 | Well Stimulation Pump Hours | Included in J1939 DBC
| 64461 | Well Stimulation Pump System Configuration Status | Included in J1939 DBC
| 64462 | Configurable Receive SPNs Status
| 64463 | DC/DC Converter 1 Lifetime Data | Included in J1939 DBC
| 64464 | DC/DC Converter 1 Configuration 1 | Included in J1939 DBC
| 64465 | DC/DC Converter 1 SLI Battery Limits | Included in J1939 DBC
| 64466 | Pump Oil Message | Included in J1939 DBC
| 64467 | Well Stimulation Pump System Lifetime Totals | Included in J1939 DBC
| 64468 | Well Stimulation Pump System Configuration | Included in J1939 DBC
| 64469 | Aftercooler and Oil Cooler Fluids 2 | Included in J1939 DBC
| 64470 | Electronic Engine Controller 21 | Included in J1939 DBC
| 64471 | Configurable Transmit PGNs Status | Included in J1939 DBC
| 64472 | DC/DC Converter 1 Temperatures | Included in J1939 DBC
| 64473 | DC/DC Converter 1 Low Side Limits | Included in J1939 DBC
| 64474 | DC/DC Converter 1 High Side Limits | Included in J1939 DBC
| 64475 | Reserved for Diagnostic Message
| 64476 | Door Control 4 | Included in J1939 DBC
| 64477 | Door Control 3 | Included in J1939 DBC
| 64478 | Engine Temperature 6 | Included in J1939 DBC
| 64479 | Intake/Exhaust Conditions 3 | Included in J1939 DBC
| 64480 | Aftercooler and Oil Cooler Fluids 1 | Included in J1939 DBC
| 64481 | Diode Temperature 2 | Included in J1939 DBC
| 64482 | Diode Temperature 1 | Included in J1939 DBC
| 64483 | Alternator Temperature 2 | Included in J1939 DBC
| 64484 | Fuel Information 7 (Gaseous) | Included in J1939 DBC
| 64485 | High Voltage Energy Storage Fan Status | Included in J1939 DBC
| 64486 | High Voltage Energy Storage Fan Commands | Included in J1939 DBC
| 64487 | SCR Operator Inducement Information 5 | Included in J1939 DBC
| 64488 | Aftertreatment System Information 2 | Included in J1939 DBC
| 64489 | Ethernet 1 Connection Information 2
| 64490 | Ethernet 1 Connection Information 1 | Included in J1939 DBC
| 64491 | Oil Debris Monitor Counts Ferrous Bins 1 & 2 | Included in J1939 DBC
| 64492 | Oil Debris Monitor Counts Ferrous Bins 3 & 4 | Included in J1939 DBC
| 64493 | Oil Debris Monitor Counts Ferrous Bins 5 & 6 | Included in J1939 DBC
| 64494 | Oil Debris Monitor Counts Non-Ferrous Bins 1 & 2 | Included in J1939 DBC
| 64495 | Oil Debris Monitor Counts Non-Ferrous Bins 3 & 4 | Included in J1939 DBC
| 64496 | Oil Debris Monitor Counts Non-Ferrous Bins 5 & 6 | Included in J1939 DBC
| 64497 | Oil Debris Monitoring System Status | Included in J1939 DBC
| 64499 | Cruise Control / Vehicle Speed 5 | Included in J1939 DBC
| 64500 | Aftertreatment 2 Diesel Oxidation Catalyst 2 | Included in J1939 DBC
| 64501 | Aftertreatment 1 Diesel Oxidation Catalyst 2 | Included in J1939 DBC
| 64502 | Vehicle Position 2 | Included in J1939 DBC
| 64503 | Electrified Accessory Propulsion Motor Coolant Fan 3 Status | Included in J1939 DBC
| 64504 | Electrified Accessory Propulsion Motor Coolant Fan 2 Status | Included in J1939 DBC
| 64505 | Electrified Accessory Propulsion Motor Coolant Fan 1 Status | Included in J1939 DBC
| 64506 | Electrified Accessory Power Electronics Coolant Fan 3 Status | Included in J1939 DBC
| 64507 | Electrified Accessory Power Electronics Coolant Fan 2 Status | Included in J1939 DBC
| 64508 | Electrified Accessory Power Electronics Coolant Fan 1 Status | Included in J1939 DBC
| 64509 | Electrified Accessory Propulsion Motor Oil Pump Status | Included in J1939 DBC
| 64510 | Electrified Accessory Propulsion Motor Coolant Pump Status | Included in J1939 DBC
| 64511 | Electrified Accessory Power Electronics Coolant Pump Status | Included in J1939 DBC
| 64513 | Electrified Accessory Motor Status | Included in J1939 DBC
| 64514 | SCR System Information | Included in J1939 DBC
| 64515 | Vehicle Electrical Power 14 | Included in J1939 DBC
| 64516 | Vehicle Electrical Power 13 | Included in J1939 DBC
| 64517 | Vehicle Electrical Power 12 | Included in J1939 DBC
| 64518 | Vehicle Electrical Power 11 | Included in J1939 DBC
| 64519 | Vehicle Electrical Power 10 | Included in J1939 DBC
| 64520 | Vehicle Electrical Power 9 | Included in J1939 DBC
| 64521 | Vehicle Electrical Power 8 | Included in J1939 DBC
| 64522 | Vehicle Electrical Power 7 | Included in J1939 DBC
| 64523 | Electronic Engine Controller 20 | Included in J1939 DBC
| 64524 | Evaporative Systems | Included in J1939 DBC
| 64525 | Fire Pump Statistics 1 | Included in J1939 DBC
| 64526 | Primary or Rear Hitch Roll and Pitch Sensitivity | Included in J1939 DBC
| 64527 | Secondary or Front Hitch Roll and Pitch Sensitivity
| 64528 | Ambient Conditions 3 | Included in J1939 DBC
| 64529 | Total Gaseous Fuel Information | Included in J1939 DBC
| 64530 | Cab Door Control | Included in J1939 DBC
| 64531 | Door Latch Status | Included in J1939 DBC
| 64532 | Vehicle Electrical Power 3 (obsolete, use PGN 65106)
| 64533 | Vehicle Electrical Power 6 | Included in J1939 DBC
| 64534 | Payload Temperature 2 | Included in J1939 DBC
| 64535 | Payload Temperature 1 | Included in J1939 DBC
| 64536 | Payload System Totals 2 | Included in J1939 DBC
| 64537 | Payload System Totals 1 | Included in J1939 DBC
| 64546 | Electronic Engine Controller 19 | Included in J1939 DBC
| 64547 | Fuel Consumption (Liquid) 2 | Included in J1939 DBC
| 64548 | Aftertreatment 2 Diesel Exhaust Fluid Tank 1 Information 2 | Included in J1939 DBC
| 64549 | Aftertreatment 1 Diesel Exhaust Fluid Tank 1 Information 2 | Included in J1939 DBC
| 64550 | Aftertreatment 2 Diesel Exhaust Fluid Information 2 | Included in J1939 DBC
| 64551 | Aftertreatment 1 Diesel Exhaust Fluid Information 2 | Included in J1939 DBC
| 64553 | Forward Lane Image 3 | Included in J1939 DBC
| 64554 | Operator Inducement Information | Included in J1939 DBC
| 64555 | Cruise Control / Vehicle Speed 4 | Included in J1939 DBC
| 64556 | Brake Caliper Lining Clearance | Included in J1939 DBC
| 64557 | Alternate Fuel 5 | Included in J1939 DBC
| 64558 | Engine Turbocharger Control 3 | Included in J1939 DBC
| 64559 | Fire Suppression Agent Status | Included in J1939 DBC
| 64560 | SCR Operator Inducement Information 4 | Included in J1939 DBC
| 64561 | Aftertreatment System Information 1 | Included in J1939 DBC
| 64562 | Aftertreatment 1 Particulate Sensor Information 3 | Included in J1939 DBC
| 64563 | Engine Fuel Injector Metering Rail Pressure Information 3 | Included in J1939 DBC
| 64564 | Engine Fuel Injector Metering Rail Pressure Information 2 | Included in J1939 DBC
| 64565 | Aftertreatment 2 Diesel Exhaust Fluid Pump 1 Information | Included in J1939 DBC
| 64566 | Gaseous Fuel Supply Valve Information | Included in J1939 DBC
| 64567 | Engine Oil Mist Detection Information 2 | Included in J1939 DBC
| 64568 | Engine Oil Mist Detection Information 1 | Included in J1939 DBC
| 64569 | Gaseous Fuel Supply Pressure 2 | Included in J1939 DBC
| 64570 | Gaseous Fuel Supply Pressure 1 | Included in J1939 DBC
| 64571 | Engine End Bearing Temperature 3 | Included in J1939 DBC
| 64572 | Engine End Bearing Temperature 2 | Included in J1939 DBC
| 64573 | Engine End Bearing Temperature 1 | Included in J1939 DBC
| 64574 | Heat Exchanger Debris Purge Information | Included in J1939 DBC
| 64575 | Engine Turbocharger Control 2 | Included in J1939 DBC
| 64576 | Engine Hydraulic Fuel 2 Pump Status | Included in J1939 DBC
| 64577 | Alternate Fuel 4 | Included in J1939 DBC
| 64578 | Tire Condition Message 2 | Included in J1939 DBC
| 64579 | Tire Configuration Status Information | Included in J1939 DBC
| 64581 | Tire Wireless Signal Strength Indicator | Included in J1939 DBC
| 64582 | Tire Sensor Identification Status | Included in J1939 DBC
| 64583 | Monitored Tire Information | Included in J1939 DBC
| 64584 | Aftertreatment 2 Historical Information 2 | Included in J1939 DBC
| 64585 | Aftertreatment 1 Historical Information 2 | Included in J1939 DBC
| 64586 | SCR System Cleaning | Included in J1939 DBC
| 64587 | Electronic Engine Controller 17 | Included in J1939 DBC
| 64588 | SCR Operator Inducement Information 3 | Included in J1939 DBC
| 64589 | Aftertreatment 2 SCR Dosing System Information 3 | Included in J1939 DBC
| 64590 | Aftertreatment 1 SCR Dosing System Information 3 | Included in J1939 DBC
| 64591 | Payload Weight Sensor Information | Included in J1939 DBC
| 64592 | Payload System Status | Included in J1939 DBC
| 64593 | Air Suspension Control 7 | Included in J1939 DBC
| 64594 | Bin Weight and Lift Count | Included in J1939 DBC
| 64595 | Engine Gaseous Leakage Information | Included in J1939 DBC
| 64596 | Driving and Rest Times Driver 2
| 64597 | Driving and Rest Times Driver 1
| 64598 | SCR Operator Inducement Information 2 | Included in J1939 DBC
| 64599 | SCR Operator Inducement Information 1 | Included in J1939 DBC
| 64600 | Turbocharger Information 7 | Included in J1939 DBC
| 64601 | Engine Load Sharing Information | Included in J1939 DBC
| 64605 | High Voltage Energy Storage 1 Configuration | Included in J1939 DBC
| 64606 | High Voltage Energy Storage 1 History | Included in J1939 DBC
| 64651 | Aftertreatment 1 Particulate Sensor Information 2 | Included in J1939 DBC
| 64652 | Aftertreatment 1 Particulate Sensor Information 1 | Included in J1939 DBC
| 64653 | Product Identification Information
| 64654 | Control Function Functionalities
| 64655 | Alternate Fuel 3 | Included in J1939 DBC
| 64656 | Engine Fuel Injector Metering Rail Pressure Information 1 | Included in J1939 DBC
| 64657 | Engine Exhaust NOx | Included in J1939 DBC
| 64658 | Air Fuel Ratio | Included in J1939 DBC
| 64659 | Gaseous Fuel Pressure 2 | Included in J1939 DBC
| 64660 | Aftertreatment System Abuse Information | Included in J1939 DBC
| 64661 | Engine Cylinder Pressure Monitor Status Information | Included in J1939 DBC
| 64662 | Engine Information 2 | Included in J1939 DBC
| 64663 | Electronic Steering Control 2 | Included in J1939 DBC
| 64664 | Vehicle Speed Limiter | Included in J1939 DBC
| 64665 | Assembly Unit Identification | Included in J1939 DBC
| 64666 | Joystick 3 Lamp Status | Included in J1939 DBC
| 64667 | Joystick 2 Lamp Status | Included in J1939 DBC
| 64668 | Joystick 1 Lamp Status | Included in J1939 DBC
| 64669 | Engine Timing Actuator Position Command | Included in J1939 DBC
| 64670 | Engine Timing Actuator Position | Included in J1939 DBC
| 64671 | Dash Display 2 | Included in J1939 DBC
| 64672 | Multi-fuel Engine Hours | Included in J1939 DBC
| 64673 | Engine Spark Misfire Rate 3 | Included in J1939 DBC
| 64674 | Engine Spark Misfire Rate 2 | Included in J1939 DBC
| 64675 | Engine Spark Misfire Rate 1 | Included in J1939 DBC
| 64676 | Engine Spark Maximum Voltage 6 | Included in J1939 DBC
| 64677 | Engine Spark Maximum Voltage 5 | Included in J1939 DBC
| 64678 | Engine Spark Maximum Voltage 4 | Included in J1939 DBC
| 64679 | Engine Spark Maximum Voltage 3 | Included in J1939 DBC
| 64680 | Engine Spark Maximum Voltage 2 | Included in J1939 DBC
| 64681 | Engine Spark Maximum Voltage 1 | Included in J1939 DBC
| 64682 | Engine Spark Minimum Voltage 6 | Included in J1939 DBC
| 64683 | Engine Spark Minimum Voltage 5 | Included in J1939 DBC
| 64684 | Engine Spark Minimum Voltage 4 | Included in J1939 DBC
| 64685 | Engine Spark Minimum Voltage 3 | Included in J1939 DBC
| 64686 | Engine Spark Minimum Voltage 2 | Included in J1939 DBC
| 64687 | Engine Spark Minimum Voltage 1 | Included in J1939 DBC
| 64688 | Engine Ignition Controller Maintenance Hours | Included in J1939 DBC
| 64689 | Engine Ignition Control Module Status | Included in J1939 DBC
| 64690 | Switched Power Output Current | Included in J1939 DBC
| 64691 | Fused Power Output Current | Included in J1939 DBC
| 64692 | Switched Power Output Status | Included in J1939 DBC
| 64693 | Fused Power Output Status | Included in J1939 DBC
| 64694 | Vehicle Electrical Power 5 | Included in J1939 DBC
| 64695 | Hybrid System Status 2 | Included in J1939 DBC
| 64696 | Aftertreatment 2 Service 2 | Included in J1939 DBC
| 64697 | Aftertreatment 1 Service 2 | Included in J1939 DBC
| 64698 | Aftertreatment 2 SCR Electronic Control Module Information | Included in J1939 DBC
| 64699 | Aftertreatment 1 SCR Electronic Control Module Information | Included in J1939 DBC
| 64700 | Aftertreatment 2 SCR Service Information 2 | Included in J1939 DBC
| 64701 | Aftertreatment 1 SCR Service Information 2 | Included in J1939 DBC
| 64702 | Electronic Transmission Controller #9 | Included in J1939 DBC
| 64703 | Electronic Transmission Controller #10 | Included in J1939 DBC
| 64704 | Electronic Transmission Controller #11 | Included in J1939 DBC
| 64705 | Transmission Fluids 3 | Included in J1939 DBC
| 64706 | Hybrid System Status 1 | Included in J1939 DBC
| 64707 | Fuel Information 4 (Gaseous) | Included in J1939 DBC
| 64708 | Aftertreatment 2 SCR Exhaust Gas Temperature 2 | Included in J1939 DBC
| 64709 | Aftertreatment 1 SCR Exhaust Gas Temperature 2 | Included in J1939 DBC
| 64710 | OBD Information
| 64711 | Model Year and Certification Engine Family
| 64712 | Electronic Engine Controller 13 | Included in J1939 DBC
| 64713 | Engine Fuel/Throttle Valve Information 2 | Included in J1939 DBC
| 64714 | Engine Exhaust Gas Recirculation 2 Actuator | Included in J1939 DBC
| 64715 | Engine Exhaust Gas Recirculation 1 Actuator | Included in J1939 DBC
| 64716 | Electronic Engine Controller 12 | Included in J1939 DBC
| 64717 | Drive Strategy Status
| 64718 | Drive Strategy Command
| 64719 | NOx Sensor Self-Diagnosis Request | Included in J1939 DBC
| 64720 | Engine Particulate Sensor Information | Included in J1939 DBC
| 64721 | Active Service Only DTCs
| 64722 | Previously Active Service Only DTCs
| 64723 | Diagnostic Data Clear/Reset for All Service Only DTCs
| 64724 | XCP Get Slave ID
| 64725 | Aftertreatment 1 Diesel Exhaust Fluid Pump 1 Information | Included in J1939 DBC
| 64726 | Aftertreatment 1 Diesel Particulate Filter 2 Soot 5 | Included in J1939 DBC
| 64727 | Aftertreatment 1 Diesel Particulate Filter 2 Soot 4 | Included in J1939 DBC
| 64728 | Aftertreatment 1 Diesel Particulate Filter 2 Soot 3 | Included in J1939 DBC
| 64729 | Aftertreatment 1 Diesel Particulate Filter 1 Soot 5 | Included in J1939 DBC
| 64730 | Aftertreatment 1 Diesel Particulate Filter 1 Soot 4 | Included in J1939 DBC
| 64731 | Aftertreatment 1 Diesel Particulate Filter 1 Soot 3 | Included in J1939 DBC
| 64732 | Cruise Control / Vehicle Speed 3 | Included in J1939 DBC
| 64732 | Cruise Control / Vehicle Speed 3
| 64733 | Aftertreatment 2 Air Control 3 | Included in J1939 DBC
| 64734 | Aftertreatment 1 Air Control 3 | Included in J1939 DBC
| 64735 | Engine Fluid Level/Pressure 12 | Included in J1939 DBC
| 64736 | Diesel Particulate Filter Control 2 | Included in J1939 DBC
| 64737 | Fuel Economy 2 (Liquid) | Included in J1939 DBC
| 64738 | Supplemental Fan Status | Included in J1939 DBC
| 64739 | Engine Exhaust Brake Control | Included in J1939 DBC
| 64740 | Engine Fuel Properties | Included in J1939 DBC
| 64741 | Hydraulic Oil Properties | Included in J1939 DBC
| 64742 | Vehicle/Chassis Lubrication System 2 | Included in J1939 DBC
| 64743 | Engine Configuration 3 | Included in J1939 DBC
| 64744 | Intake Valve Actuation Control | Included in J1939 DBC
| 64745 | Armrest Switch Matrix Commands | Included in J1939 DBC
| 64746 | Vehicle Electrical Power 4 (obsolete, use PGN 64695)
| 64747 | Aftertreatment 2 NOx Adsorber Information | Included in J1939 DBC
| 64748 | Aftertreatment 1 NOx Adsorber Information | Included in J1939 DBC
| 64749 | Aftertreatment 2 Warm Up Diesel Oxidation Catalyst Information | Included in J1939 DBC
| 64750 | Land Leveling System Reference Elevation Data | Included in J1939 DBC
| 64751 | Engine Fluid Level/Pressure 11 | Included in J1939 DBC
| 64752 | Engine Fuel/Lube Systems 2 | Included in J1939 DBC
| 64753 | Engine Turbocharger Wastegate Actuator and Exhaust Back Pressure Regulator Information | Included in J1939 DBC
| 64754 | Engine Fuel/Throttle Valve Information 1 | Included in J1939 DBC
| 64755 | Engine Turbocharger Compressor Bypass Information | Included in J1939 DBC
| 64756 | Charge Air Cooler 2 | Included in J1939 DBC
| 64757 | Charge Air Cooler 2 Precooler | Included in J1939 DBC
| 64758 | Charge Air Cooler 1 | Included in J1939 DBC
| 64759 | Charge Air Cooler 1 Precooler | Included in J1939 DBC
| 64760 | Diesel Particulate Filter 2 Soot 2 | Included in J1939 DBC
| 64761 | Diesel Particulate Filter 1 Soot 2 | Included in J1939 DBC
| 64762 | Electronic Engine Controller 11 | Included in J1939 DBC
| 64763 | Engine Manifold Actuator Position | Included in J1939 DBC
| 64764 | Engine Manifold Actuator Control | Included in J1939 DBC
| 64765 | Electronic Engine Controller 9 | Included in J1939 DBC
| 64766 | Electronic Engine Controller 10 | Included in J1939 DBC
| 64767 | Engine Temperature 5 | Included in J1939 DBC
| 64768 | Engine Fluid Level/Pressure 10 | Included in J1939 DBC
| 64769 | Low Voltage Disconnect Status | Included in J1939 DBC
| 64770 | All Implements Stop Operations Switch State
| 64771 | Implement Operating State Command
| 64772 | Direct Lamp Control Data 2 | Included in J1939 DBC
| 64773 | Direct Lamp Control Data 1 | Included in J1939 DBC
| 64774 | Direct Lamp Control Command 2 | Included in J1939 DBC
| 64775 | Direct Lamp Control Command 1 | Included in J1939 DBC
| 64776 | Engine oil message | Included in J1939 DBC
| 64777 | High Resolution Fuel Consumption (Liquid) | Included in J1939 DBC
| 64778 | Aftertreatment 2 Outlet Gas NOx Sensor Correction Data 2 | Included in J1939 DBC
| 64779 | Aftertreatment 2 Outlet Gas NOx Sensor Correction Data 1 | Included in J1939 DBC
| 64780 | Aftertreatment 2 Intake Gas NOx Sensor Correction Data 2 | Included in J1939 DBC
| 64781 | Aftertreatment 2 Intake Gas NOx Sensor Correction Data 1 | Included in J1939 DBC
| 64782 | Aftertreatment 1 Outlet Gas NOx Sensor Correction Data 2 | Included in J1939 DBC
| 64783 | Aftertreatment 1 Outlet Gas NOx Sensor Correction Data 1 | Included in J1939 DBC
| 64784 | Aftertreatment 1 Intake Gas NOx Sensor Correction Data 2 | Included in J1939 DBC
| 64785 | Aftertreatment 1 Intake Gas NOx Sensor Correction Data 1 | Included in J1939 DBC
| 64786 | Magnet Status Information 1 | Included in J1939 DBC
| 64787 | Magnet System Configuration Information | Included in J1939 DBC
| 64788 | Battery Charger 2 | Included in J1939 DBC
| 64789 | Battery Charger 1 | Included in J1939 DBC
| 64790 | Occupant Classification System Information | Included in J1939 DBC
| 64791 | Beltlock and Airbag Deactivation Switch Information | Included in J1939 DBC
| 64792 | Collision Sensor Information | Included in J1939 DBC
| 64792 | Collision Sensor Information
| 64793 | Ignitor Loop Information | Included in J1939 DBC
| 64794 | Aftertreatment 1 Warm Up Diesel Oxidation Catalyst Information | Included in J1939 DBC
| 64795 | Diesel Particulate Filter 2 Soot | Included in J1939 DBC
| 64796 | Diesel Particulate Filter 1 Soot | Included in J1939 DBC
| 64797 | Aftertreatment Differential Temperature 2 | Included in J1939 DBC
| 64798 | Aftertreatment Differential Temperature 1 | Included in J1939 DBC
| 64799 | Aftertreatment 2 Diesel Oxidation Catalyst 1 | Included in J1939 DBC
| 64800 | Aftertreatment 1 Diesel Oxidation Catalyst 1 | Included in J1939 DBC
| 64801 | Aftertreatment 2 Gas Oxidation Catalyst | Included in J1939 DBC
| 64802 | Aftertreatment 1 Gas Oxidation Catalyst | Included in J1939 DBC
| 64803 | Extended Joystick Message 10 | Included in J1939 DBC
| 64804 | Basic Joystick Message 10 | Included in J1939 DBC
| 64805 | Extended Joystick Message 9 | Included in J1939 DBC
| 64806 | Basic Joystick Message 9 | Included in J1939 DBC
| 64807 | Extended Joystick Message 8 | Included in J1939 DBC
| 64808 | Basic Joystick Message 8 | Included in J1939 DBC
| 64809 | Extended Joystick Message 7 | Included in J1939 DBC
| 64810 | Basic Joystick Message 7 | Included in J1939 DBC
| 64811 | Extended Joystick Message 6 | Included in J1939 DBC
| 64812 | Basic Joystick Message 6 | Included in J1939 DBC
| 64813 | Extended Joystick Message 5 | Included in J1939 DBC
| 64814 | Basic Joystick Message 5 | Included in J1939 DBC
| 64815 | Extended Joystick Message 4 | Included in J1939 DBC
| 64816 | Basic Joystick Message 4 | Included in J1939 DBC
| 64817 | Fan Drive #2 | Included in J1939 DBC
| 64818 | ECU diagnostic protocol
| 64819 | Aftertreatment 2 Diesel Exhaust Fluid Supply Information | Included in J1939 DBC
| 64820 | Aftertreatment 2 SCR Reagant Tank 2 Information | Included in J1939 DBC
| 64821 | Aftertreatment 2 Diesel Exhaust Fluid Tank 1 Information 1 | Included in J1939 DBC
| 64822 | Aftertreatment 2 Diesel Exhaust Fluid Information 1 | Included in J1939 DBC
| 64823 | Aftertreatment 2 SCR Service Information 1 | Included in J1939 DBC
| 64824 | Aftertreatment 2 SCR Exhaust Gas Temperature 1 | Included in J1939 DBC
| 64825 | Aftertreatment 2 SCR Exhaust Gas Pressures | Included in J1939 DBC
| 64826 | Aftertreatment 2 SCR Dosing System Requests 2 | Included in J1939 DBC
| 64827 | Aftertreatment 2 SCR Dosing System Information 2 | Included in J1939 DBC
| 64828 | Aftertreatment 1 Diesel Exhaust Fluid Supply Information | Included in J1939 DBC
| 64829 | Aftertreatment 1 SCR Reagant Tank 2 Information | Included in J1939 DBC
| 64830 | Aftertreatment 1 SCR Exhaust Gas Temperature 1 | Included in J1939 DBC
| 64831 | Aftertreatment 1 SCR Exhaust Gas Pressures | Included in J1939 DBC
| 64832 | Aftertreatment 1 SCR Dosing System Requests 2 | Included in J1939 DBC
| 64833 | Aftertreatment 1 SCR Dosing System Information 2 | Included in J1939 DBC
| 64834 | ISOBUS compliance certification
| 64835 | Machine Selected Speed Command
| 64836 | Aftertreatment 2 Fuel Control 2 | Included in J1939 DBC
| 64837 | Aftertreatment 2 Three Way Catalyst | Included in J1939 DBC
| 64838 | Aftertreatment 1 Three Way Catalyst | Included in J1939 DBC
| 64839 | Transmission Mode Labels
| 64840 | Engine Exhaust Bank 2 O2 Fuel Trim | Included in J1939 DBC
| 64841 | Engine Exhaust Bank 1 O2 Fuel Trim | Included in J1939 DBC
| 64842 | General Purpose Message #2/11
| 64843 | General Purpose Message #2/10
| 64844 | General Purpose Message #2/9
| 64845 | General Purpose Message #2/8
| 64846 | General Purpose Message #2/7
| 64847 | General Purpose Message #2/6
| 64848 | General Purpose Message #1/9
| 64849 | Aftercooler Coolant Control Valve Command | Included in J1939 DBC
| 64850 | Engine Coolant Control Valve Command | Included in J1939 DBC
| 64851 | Engine Average Information | Included in J1939 DBC
| 64852 | DTCs - C, Previously Active
| 64853 | DTCs - C, Confirmed and Active
| 64854 | DTCs - C, Pending
| 64855 | DTCs - B2, Previously Active
| 64856 | DTCs - B2, Confirmed and Active
| 64857 | DTCs - B2, Pending
| 64858 | DTCs - B1, Previously Active
| 64859 | DTCs - B1, Confirmed and Active
| 64860 | DTCs - B1, Pending
| 64861 | DTCs - A, Previously Active
| 64862 | DTCs - A, Confirmed and Active
| 64863 | DTCs - A, Pending
| 64864 | Harmonized B1 Failure Counts
| 64865 | Harmonized Cumulative Continuous Malfunction Indicator – System
| 64866 | Harmonized Global Regulation Description
| 64867 | Harmonized Roadworthiness – System
| 64868 | Harmonized Roadworthiness - Vehicle
| 64869 | Aftertreatment 1 Fuel Control 2 | Included in J1939 DBC
| 64870 | Engine Temperature 4 | Included in J1939 DBC
| 64871 | Zero Net Vehicle Weight Change | Included in J1939 DBC
| 64872 | Gross Combination Vehicle Weight | Included in J1939 DBC
| 64873 | Axle Group Calibration Weights | Included in J1939 DBC
| 64874 | Axle Group Weight | Included in J1939 DBC
| 64875 | Available Axle Group Weights | Included in J1939 DBC
| 64876 | Aftertreatment 2 Air Control 2 | Included in J1939 DBC
| 64877 | Aftertreatment 1 Air Control 2 | Included in J1939 DBC
| 64878 | Aftertreatment 1 SCR Service Information 1 | Included in J1939 DBC
| 64879 | Electronic Engine Controller 8 | Included in J1939 DBC
| 64880 | Door ramp control | Included in J1939 DBC
| 64881 | Brake actuator stroke status | Included in J1939 DBC
| 64882 | Engine Spark Voltage 6 | Included in J1939 DBC
| 64883 | Engine Spark Voltage 5 | Included in J1939 DBC
| 64884 | Engine Spark Voltage 4 | Included in J1939 DBC
| 64885 | Engine Spark Voltage 3 | Included in J1939 DBC
| 64886 | Engine Spark Voltage 2 | Included in J1939 DBC
| 64887 | Engine Spark Voltage 1 | Included in J1939 DBC
| 64888 | Aftertreatment 2 Trip Information | Included in J1939 DBC
| 64889 | Aftertreatment 1 Trip Information | Included in J1939 DBC
| 64890 | Aftertreatment 2 Service 1 | Included in J1939 DBC
| 64891 | Aftertreatment 1 Service 1 | Included in J1939 DBC
| 64892 | Diesel Particulate Filter Control 1 | Included in J1939 DBC
| 64893 | Reserved for FMS Telltale status
| 64894 | Adaptive Front-Lighting System Status | Included in J1939 DBC
| 64895 | Engine Configuration 2 | Included in J1939 DBC
| 64896 | Emission-Related Permanent Diagnostic Trouble Codes
| 64897 | EGR Cooler Bypass | Included in J1939 DBC
| 64898 | All Pending DTCs
| 64899 | Transfer Case Information | Included in J1939 DBC
| 64900 | Engine Fluid Level/Pressure 9 | Included in J1939 DBC
| 64901 | Engine Fluid Level/Pressure 8 | Included in J1939 DBC
| 64902 | Engine Fluid Level/Pressure 7 | Included in J1939 DBC
| 64903 | Engine Fluid Level/Pressure 6 | Included in J1939 DBC
| 64904 | Engine Fluid Level/Pressure 5 | Included in J1939 DBC
| 64905 | Vehicle Direction/Speed 2 | Included in J1939 DBC
| 64906 | SAE J2012 DTC Display | Included in J1939 DBC
| 64907 | Aftertreatment 2 Gas Parameters | Included in J1939 DBC
| 64908 | Aftertreatment 1 Gas Parameters | Included in J1939 DBC
| 64909 | Utility Total AC Reactive Energy | Included in J1939 DBC
| 64910 | Generator Total AC Reactive Energy | Included in J1939 DBC
| 64911 | Generator Total AC Percent Power | Included in J1939 DBC
| 64912 | Advertised Engine Torque Curve
| 64913 | AC Switching Device Status | Included in J1939 DBC
| 64914 | Engine Operating Information | Included in J1939 DBC
| 64915 | Generator Control 1 | Included in J1939 DBC
| 64916 | Electronic Engine Controller 7 | Included in J1939 DBC
| 64917 | Transmission Fluids 2 | Included in J1939 DBC
| 64918 | Fuel Information 2 (Liquid) | Included in J1939 DBC
| 64919 | Fuel Information 3 (Liquid) | Included in J1939 DBC
| 64920 | Aftertreatment 1 Historical Information 1 | Included in J1939 DBC
| 64921 | Aftertreatment 2 Historical information 1 | Included in J1939 DBC
| 64922 | Electronic Brake System #2/4
| 64923 | Aftertreatment 1 Diesel Exhaust Fluid Information 1 | Included in J1939 DBC
| 64924 | Sensor Electrical Power #2 | Included in J1939 DBC
| 64925 | Sensor Electrical Power #1 | Included in J1939 DBC
| 64926 | Aftertreatment 2 Air Control 1 | Included in J1939 DBC
| 64927 | Aftertreatment 1 Air Control 1 | Included in J1939 DBC
| 64928 | Aftertreatment 2 Fuel Control 1 | Included in J1939 DBC
| 64929 | Aftertreatment 1 Fuel Control 1 | Included in J1939 DBC
| 64930 | Fuel Information 3 (Gaseous) | Included in J1939 DBC
| 64931 | Electronic Engine Controller 6 | Included in J1939 DBC
| 64932 | PTO Drive Engagement | Included in J1939 DBC
| 64933 | Door Control 2 | Included in J1939 DBC
| 64934 | Voltage Regulator Excitation Status | Included in J1939 DBC
| 64935 | Voltage Regulator Operating Mode | Included in J1939 DBC
| 64936 | Wireless Communications Message 2 | Included in J1939 DBC
| 64937 | Wireless Communications Message 1 | Included in J1939 DBC
| 64938 | Engine Fluid Level/Pressure 4 | Included in J1939 DBC
| 64939 | Request For Complete Configurable Message Set (no longer used)
| 64940 | Engine Fuel Information | Included in J1939 DBC
| 64941 | Request For Complete Configurable Message Set
| 64942 | Fifth Wheel Smart Systems 2 | Included in J1939 DBC
| 64943 | Aftertreatment 2 Intermediate Gas | Included in J1939 DBC
| 64944 | Aftertreatment 2 Outlet Gas 2 | Included in J1939 DBC
| 64945 | Aftertreatment 2 Intake Gas 2 | Included in J1939 DBC
| 64946 | Aftertreatment 1 Intermediate Gas | Included in J1939 DBC
| 64947 | Aftertreatment 1 Outlet Gas 2 | Included in J1939 DBC
| 64948 | Aftertreatment 1 Intake Gas 2 | Included in J1939 DBC
| 64949 | Emission-Related Previously MIL-On Diagnostic Trouble Codes
| 64950 | SPN Support
| 64951 | Expanded Freeze Frame
| 64952 | Diagnostic Readiness 3
| 64953 | Tire Pressure Reference Information | Included in J1939 DBC
| 64954 | Farebox Status | Included in J1939 DBC
| 64955 | Farebox Point of Sale | Included in J1939 DBC
| 64956 | Farebox Service Detail | Included in J1939 DBC
| 64957 | Signal Preemption | Included in J1939 DBC
| 64958 | Transit Route | Included in J1939 DBC
| 64958 | Transit Route
| 64959 | Transit Milepost | Included in J1939 DBC
| 64959 | Transit Milepost
| 64960 | Passenger Counter | Included in J1939 DBC
| 64961 | Engine Fluid Level/Pressure 3 | Included in J1939 DBC
| 64962 | Electronic Engine Controller 14 | Included in J1939 DBC
| 64963 | Electronic Engine Controller 15 | Included in J1939 DBC
| 64964 | Electronic Brake Controller 5 | Included in J1939 DBC
| 64965 | ECU Identification Information | Included in J1939 DBC
| 64966 | Cold Start Aids | Included in J1939 DBC
| 64967 | Off-Highway Engine Control Selection States | Included in J1939 DBC
| 64968 | Operator Primary Intermediate Speed Control state | Included in J1939 DBC
| 64969 | Electronic Control Module Information | Included in J1939 DBC
| 64970 | Intermediate Speed Control | Included in J1939 DBC
| 64971 | Off-Highway Engine Control Selection | Included in J1939 DBC
| 64972 | Operators External Light Controls Message | Included in J1939 DBC
| 64973 | Operator Wiper and Washer Controls Message | Included in J1939 DBC
| 64974 | Working Set Member Message (Obsolete - See PGN 65088)
| 64975 | Working Set Master Message (Obsolete - See PGN 65089)
| 64976 | Intake/Exhaust Conditions 2 | Included in J1939 DBC
| 64977 | FMS-standard Interface Identity/Capabilities | Included in J1939 DBC
| 64978 | ECU Performance | Included in J1939 DBC
| 64979 | Turbocharger Information 6 | Included in J1939 DBC
| 64980 | Cab Message 3 | Included in J1939 DBC
| 64981 | Electronic Engine Controller 5 | Included in J1939 DBC
| 64982 | Basic Joystick Message 1 | Included in J1939 DBC
| 64983 | Extended Joystick Message 1 | Included in J1939 DBC
| 64984 | Basic Joystick Message 2 | Included in J1939 DBC
| 64985 | Extended Joystick Message 2 | Included in J1939 DBC
| 64986 | Basic Joystick Message 3 | Included in J1939 DBC
| 64987 | Extended Joystick Message 3 | Included in J1939 DBC
| 64988 | Marine Control Information | Included in J1939 DBC
| 64989 | Military Application Message #1/1
| 64990 | Military Application Message #2/1
| 64991 | Front Wheel Drive Status | Included in J1939 DBC
| 64992 | Ambient Conditions 2 | Included in J1939 DBC
| 64993 | Cab A/C Climate System Information | Included in J1939 DBC
| 64994 | Supply Pressure Demand | Included in J1939 DBC
| 64995 | Equipment Operation and Control | Included in J1939 DBC
| 64996 | Equipment Performance Data | Included in J1939 DBC
| 64997 | Maximum Vehicle Speed Limit Status | Included in J1939 DBC
| 64998 | Hydraulic Braking System | Included in J1939 DBC
| 64999 | Bus #1/Utility Sync Check Status | Included in J1939 DBC
| 65000 | Bus #1/Generator Sync Check Status | Included in J1939 DBC
| 65001 | Bus #1 Phase C Basic AC Quantities | Included in J1939 & NMEA 2000 DBC
| 65002 | Bus #1 Phase B Basic AC Quantities | Included in J1939 & NMEA 2000 DBC
| 65003 | Bus #1 Phase A Basic AC Quantities | Included in J1939 & NMEA 2000 DBC
| 65004 | Bus #1 Average Basic AC Quantities | Included in J1939 DBC
| 65005 | Utility Total AC Energy | Included in J1939 DBC
| 65006 | Utility Phase C AC Reactive Power | Included in J1939 & NMEA 2000 DBC
| 65007 | Utility Phase C AC Power | Included in J1939 & NMEA 2000 DBC
| 65008 | Utility Phase C AC Basic Quantities | Included in J1939 & NMEA 2000 DBC
| 65009 | Utility Phase B AC Reactive Power | Included in J1939 & NMEA 2000 DBC
| 65010 | Utility Phase B AC Power | Included in J1939 & NMEA 2000 DBC
| 65011 | Utility Phase B AC Basic Quantities | Included in J1939 & NMEA 2000 DBC
| 65012 | Utility Phase A AC Reactive Power | Included in J1939 & NMEA 2000 DBC
| 65013 | Utility Phase A AC Power | Included in J1939 & NMEA 2000 DBC
| 65014 | Utility Phase A Basic AC Quantities | Included in J1939 & NMEA 2000 DBC
| 65015 | Utility Total AC Reactive Power | Included in J1939 & NMEA 2000 DBC
| 65016 | Utility Total AC Power | Included in J1939 & NMEA 2000 DBC
| 65017 | Utility Average Basic AC Quantities | Included in J1939 & NMEA 2000 DBC
| 65018 | Generator Total AC Energy | Included in J1939 DBC
| 65019 | Generator Phase C AC Reactive Power | Included in J1939 & NMEA 2000 DBC
| 65020 | Generator Phase C AC Power | Included in J1939 & NMEA 2000 DBC
| 65021 | Generator Phase C Basic AC Quantities | Included in J1939 & NMEA 2000 DBC
| 65022 | Generator Phase B AC Reactive Power | Included in J1939 & NMEA 2000 DBC
| 65023 | Generator Phase B AC Power | Included in J1939 & NMEA 2000 DBC
| 65024 | Generator Phase B Basic AC Quantities | Included in J1939 & NMEA 2000 DBC
| 65025 | Generator Phase A AC Reactive Power | Included in J1939 & NMEA 2000 DBC
| 65026 | Generator Phase A AC Power | Included in J1939 & NMEA 2000 DBC
| 65027 | Generator Phase A Basic AC Quantities | Included in J1939 & NMEA 2000 DBC
| 65028 | Generator Total AC Reactive Power | Included in J1939 & NMEA 2000 DBC
| 65029 | Generator Total AC Power | Included in J1939 & NMEA 2000 DBC
| 65030 | Generator Average Basic AC Quantities | Included in J1939 & NMEA 2000 DBC
| 65031 | Exhaust Temperature | Included in J1939 DBC
| 65032 | Required Tractor Facilities message
| 65033 | Tractor Facilities response message
| 65034 | Implement Remote Control Command Tractor Response
| 65035 | Implement Remote Control Command
| 65036 | Working Set Member
| 65037 | Working Set Master
| 65038 | Response for Repetition Rate (Obsolete)
| 65039 | Language Command
| 65040 | Auxiliary Valve Number 0 Estimated Flow
| 65041 | Auxiliary Valve Number 1 Estimated Flow
| 65042 | Auxiliary Valve Number 2 Estimated Flow
| 65043 | Auxiliary Valve Number 3 Estimated Flow
| 65044 | Auxiliary Valve Number 4 Estimated Flow
| 65045 | Auxiliary Valve Number 5 Estimated Flow
| 65046 | Auxiliary Valve Number 6 Estimated Flow
| 65047 | Auxiliary Valve Number 7 Estimated Flow
| 65048 | Auxiliary Valve Number 8 Estimated Flow
| 65049 | Auxiliary Valve Number 9 Estimated Flow
| 65050 | Auxiliary Valve Number 10 Estimated Flow
| 65051 | Auxiliary Valve Number 11 Estimated Flow
| 65052 | Auxiliary Valve Number 12 Estimated Flow
| 65053 | Auxiliary Valve Number 13 Estimated Flow
| 65054 | Auxiliary Valve Number 14 Estimated Flow
| 65055 | Auxiliary Valve Number 15 Estimated Flow
| 65056 | Auxiliary Valve Number 0 Measured Flow
| 65057 | Auxiliary Valve Number 1 Measured Flow
| 65058 | Auxiliary Valve Number 2 Measured Flow
| 65059 | Auxiliary Valve Number 3 Measured Flow
| 65060 | Auxiliary Valve Number 4 Measured Flow
| 65061 | Auxiliary Valve Number 5 Measured Flow
| 65062 | Auxiliary Valve Number 6 Measured Flow
| 65063 | Auxiliary Valve Number 7 Measured Flow
| 65064 | Auxiliary Valve Number 8 Measured Flow
| 65065 | Auxiliary Valve Number 9 Measured Flow
| 65066 | Auxiliary Valve Number 10 Measured Flow
| 65067 | Auxiliary Valve Number 11 Measured Flow
| 65068 | Auxiliary Valve Number 12 Measured Flow
| 65069 | Auxiliary Valve Number 13 Measured Flow
| 65070 | Auxiliary Valve Number 14 Measured Flow
| 65071 | Auxiliary Valve Number 15 Measured Flow
| 65072 | Auxiliary Valve Number 0 Command
| 65073 | Auxiliary Valve Number 1 Command
| 65074 | Auxiliary Valve Number 2 Command
| 65075 | Auxiliary Valve Number 3 Command
| 65076 | Auxiliary Valve Number 4 Command
| 65077 | Auxiliary Valve Number 5 Command
| 65078 | Auxiliary Valve Number 6 Command
| 65079 | Auxiliary Valve Number 7 Command
| 65080 | Auxiliary Valve Number 8 Command
| 65081 | Auxiliary Valve Number 9 Command
| 65082 | Auxiliary Valve Number 10 Command
| 65083 | Auxiliary Valve Number 11 Command
| 65084 | Auxiliary Valve Number 12 Command
| 65085 | Auxiliary Valve Number 13 Command
| 65086 | Auxiliary Valve Number 14 Command
| 65087 | Auxiliary Valve Number 15 Command
| 65088 | Lighting Data | Included in J1939 DBC
| 65089 | Lighting Command | Included in J1939 DBC
| 65090 | Hitch and PTO Commands
| 65091 | Primary or Rear Power Take off Output Shaft
| 65092 | Secondary or Front Power Take off Output Shaft
| 65093 | Primary or Rear Hitch Status
| 65094 | Secondary or Front Hitch Status
| 65095 | Maintain Power
| 65096 | Wheel-based Speed and Distance
| 65097 | Ground-based Speed and Distance
| 65098 | Electronic Transmission Controller 7 | Included in J1939 DBC
| 65099 | Transmission Configuration 2 | Included in J1939 DBC
| 65100 | Military Lighting Command | Included in J1939 DBC
| 65101 | Total Averaged Information | Included in J1939 DBC
| 65102 | Door Control 1 | Included in J1939 DBC
| 65103 | Vehicle Dynamic Stability Control 1 | Included in J1939 DBC
| 65104 | Battery Temperature | Included in J1939 DBC
| 65105 | Adaptive Cruise Control, Operator Input | Included in J1939 DBC
| 65106 | Vehicle Electrical Power 3 | Included in J1939 DBC
| 65107 | Retarder Continuous Torque & Speed Limit | Included in J1939 DBC
| 65108 | Engine Continuous Torque & Speed Limit | Included in J1939 DBC
| 65109 | Gaseous Fuel Properties | Included in J1939 DBC
| 65110 | Aftertreatment 1 Diesel Exhaust Fluid Tank 1 Information 1 | Included in J1939 DBC
| 65111 | Air Suspension Control 5 | Included in J1939 DBC
| 65112 | Air Suspension Control 4 | Included in J1939 DBC
| 65113 | Air Suspension Control 3 | Included in J1939 DBC
| 65114 | Air Suspension Control 1 | Included in J1939 DBC
| 65115 | Forward Lane Image 2 | Included in J1939 DBC
| 65116 | Running Gear Equipment #2/2
| 65117 | General Purpose Message #1/2
| 65118 | Running Gear Equipment #2/3
| 65119 | General Purpose Message #1/3
| 65120 | General Purpose Message #2/3
| 65121 | General Purpose Message #1/4
| 65122 | General Purpose Message #2/4
| 65123 | General Purpose Message #1/5
| 65124 | General Purpose Message #2/5
| 65125 | General Purpose Message #1/6
| 65126 | Battery Main Switch Information | Included in J1939 DBC
| 65127 | Climate Control Configuration | Included in J1939 DBC
| 65128 | Vehicle Fluids | Included in J1939 DBC
| 65129 | Engine Temperature 3 | Included in J1939 DBC
| 65130 | Engine Fuel/Lube Systems | Included in J1939 DBC
| 65131 | Driver's Identification | Included in J1939 DBC
| 65132 | Tachograph | Included in J1939 DBC
| 65133 | Heater Information | Included in J1939 DBC
| 65134 | High Resolution Wheel Speed | Included in J1939 DBC
| 65135 | Adaptive Cruise Control 1 | Included in J1939 DBC
| 65136 | Combination Vehicle Weight | Included in J1939 DBC
| 65137 | Laser Tracer Position | Included in J1939 DBC
| 65138 | Laser Leveling System Blade Control | Included in J1939 DBC
| 65139 | Laser Receiver Mast Position | Included in J1939 DBC
| 65140 | Modify Leveling System Control Set Point | Included in J1939 DBC
| 65141 | Laser Leveling System Vertical Deviation | Included in J1939 DBC
| 65142 | Laser Leveling System Vertical Position Display Data | Included in J1939 DBC
| 65143 | Auxiliary Pressures | Included in J1939 DBC
| 65144 | Tire Pressure Control Unit Mode and Status | Included in J1939 DBC
| 65145 | Tire Pressure Control Unit Target Pressures | Included in J1939 DBC
| 65146 | Tire Pressure Control Unit Current Pressures | Included in J1939 DBC
| 65147 | Combustion Time 1 | Included in J1939 DBC
| 65148 | Combustion Time 2 | Included in J1939 DBC
| 65149 | Combustion Time 3 | Included in J1939 DBC
| 65150 | Combustion Time 4 | Included in J1939 DBC
| 65151 | Combustion Time 5 | Included in J1939 DBC
| 65152 | Combustion Time 6 | Included in J1939 DBC
| 65153 | Fuel Information 2 (Gaseous) | Included in J1939 DBC
| 65154 | Ignition Timing 1 | Included in J1939 DBC
| 65155 | Ignition Timing 2 | Included in J1939 DBC
| 65156 | Ignition Timing 3 | Included in J1939 DBC
| 65157 | Ignition Timing 4 | Included in J1939 DBC
| 65158 | Ignition Timing 5 | Included in J1939 DBC
| 65159 | Ignition Timing 6 | Included in J1939 DBC
| 65160 | Ignition Transformer Secondary Output 1 | Included in J1939 DBC
| 65161 | Ignition Transformer Secondary Output 2 | Included in J1939 DBC
| 65162 | Ignition Transformer Secondary Output 3 | Included in J1939 DBC
| 65163 | Gaseous Fuel Pressure 1 | Included in J1939 DBC
| 65164 | Auxiliary Analog Information | Included in J1939 DBC
| 65165 | Vehicle Electrical Power 2 | Included in J1939 DBC
| 65166 | Service 2 | Included in J1939 DBC
| 65167 | Supply Pressure 2 | Included in J1939 DBC
| 65168 | Engine Torque History | Included in J1939 DBC
| 65169 | Fuel Leakage | Included in J1939 DBC
| 65170 | Engine Information 1 | Included in J1939 DBC
| 65171 | Engine Electrical System/Module Information | Included in J1939 DBC
| 65172 | Engine Auxiliary Coolant | Included in J1939 DBC
| 65173 | Rebuild Information | Included in J1939 DBC
| 65174 | Turbocharger Wastegate | Included in J1939 DBC
| 65175 | Turbocharger Information 5 | Included in J1939 DBC
| 65176 | Turbocharger Information 4 | Included in J1939 DBC
| 65177 | Turbocharger Information 3 | Included in J1939 DBC
| 65178 | Turbocharger Information 2 | Included in J1939 DBC
| 65179 | Turbocharger Information 1 | Included in J1939 DBC
| 65180 | Main Bearing Temperature 3 | Included in J1939 DBC
| 65181 | Main Bearing Temperature 2 | Included in J1939 DBC
| 65182 | Main Bearing Temperature 1 | Included in J1939 DBC
| 65183 | Exhaust Port Temperature 5 | Included in J1939 DBC
| 65184 | Exhaust Port Temperature 4 | Included in J1939 DBC
| 65185 | Exhaust Port Temperature 3 | Included in J1939 DBC
| 65186 | Exhaust Port Temperature 2 | Included in J1939 DBC
| 65187 | Exhaust Port Temperature 1 | Included in J1939 DBC
| 65188 | Engine Temperature 2 | Included in J1939 DBC
| 65189 | Intake Manifold Information 2 | Included in J1939 DBC
| 65190 | Intake Manifold Information 1 | Included in J1939 DBC
| 65191 | Alternator Temperature 1 | Included in J1939 DBC
| 65192 | Articulation Control | Included in J1939 DBC
| 65193 | Exhaust Oxygen 1 | Included in J1939 DBC
| 65194 | Alternate Fuel 2 | Included in J1939 DBC
| 65195 | Electronic Transmission Controller 6 | Included in J1939 DBC
| 65196 | Wheel Brake Lining Remaining Information | Included in J1939 DBC
| 65197 | Wheel Application Pressure High Range Information | Included in J1939 DBC
| 65198 | Air Supply Pressure | Included in J1939 DBC
| 65199 | Fuel Consumption (Gaseous) | Included in J1939 DBC
| 65200 | Trip Time Information 2 | Included in J1939 DBC
| 65201 | ECU History | Included in J1939 DBC
| 65202 | Fuel Information 1 (Gaseous) | Included in J1939 DBC
| 65203 | Fuel Information 1 (Liquid) | Included in J1939 DBC
| 65204 | Trip Time Information 1 | Included in J1939 DBC
| 65205 | Trip Shutdown Information | Included in J1939 DBC
| 65206 | Trip Vehicle Speed/Cruise Distance Information | Included in J1939 DBC
| 65207 | Engine Speed/Load Factor Information | Included in J1939 DBC
| 65208 | Trip Fuel Information (Gaseous) | Included in J1939 DBC
| 65209 | Trip Fuel Information (Liquid) | Included in J1939 DBC
| 65210 | Trip Distance Information | Included in J1939 DBC
| 65211 | Trip Fan Information | Included in J1939 DBC
| 65212 | Compression/Service Brake Information | Included in J1939 DBC
| 65213 | Fan Drive #1 | Included in J1939 DBC
| 65214 | Electronic Engine Controller 4 | Included in J1939 DBC
| 65215 | Wheel Speed Information | Included in J1939 DBC
| 65216 | Service Information | Included in J1939 DBC
| 65217 | High Resolution Vehicle Distance | Included in J1939 DBC
| 65218 | Electronic Retarder Controller 2 | Included in J1939 DBC
| 65219 | Electronic Transmission Controller 5 | Included in J1939 DBC
| 65220 | Electronic Brake System #2/2
| 65221 | Electronic Transmission Controller 4 | Included in J1939 DBC
| 65222 | Electronic Brake System #2/3
| 65223 | Electronic Transmission Controller 3 | Included in J1939 DBC
| 65224 | General Purpose Message #2/2
| 65225 | Electronic Brake System #1/2
| 65226 | Active Diagnostic Trouble Codes
| 65227 | Previously Active Diagnostic Trouble Codes
| 65228 | Diagnostic Data Clear/Reset for Previously Active DTCs
| 65229 | Freeze Frame Parameters
| 65230 | Diagnostic Readiness 1
| 65231 | Emission-Related Pending Diagnostic Trouble Codes
| 65232 | Test Results for Non-continuously Monitored Systems
| 65233 | Oxygen Sensor Test Results
| 65234 | Non-Continuously Monitored Systems Test Identifiers Support
| 65235 | Diagnostic Data Clear/Reset for Active DTCs
| 65236 | Emission-Related MIL-On Diagnostic Trouble Codes
| 65237 | Alternator Information | Included in J1939 DBC
| 65238 | Hybrid System Inputs 1 | Included in J1939 DBC
| 65240 | Commanded Address | Included in NMEA 2000 DBC
| 65241 | Auxiliary Input/Output Status 1 | Included in J1939 DBC
| 65242 | Software Identification | Included in J1939 DBC
| 65243 | Engine Fluid Level/Pressure 2 | Included in J1939 DBC
| 65244 | Idle Operation | Included in J1939 DBC
| 65245 | Turbocharger | Included in J1939 DBC
| 65246 | Engine Air Start Pressure | Included in J1939 DBC
| 65247 | Electronic Engine Controller 3 | Included in J1939 DBC
| 65248 | Vehicle Distance | Included in J1939 DBC
| 65249 | Retarder Configuration | Included in J1939 DBC
| 65250 | Transmission Configuration | Included in J1939 DBC
| 65251 | Engine Configuration 1 | Included in J1939 DBC
| 65252 | Shutdown | Included in J1939 DBC
| 65253 | Engine Hours, Revolutions | Included in J1939 DBC
| 65254 | Time/Date | Included in J1939 DBC
| 65255 | Vehicle Hours | Included in J1939 DBC
| 65256 | Vehicle Direction/Speed | Included in J1939 DBC
| 65257 | Fuel Consumption (Liquid) 1 | Included in J1939 DBC
| 65258 | Vehicle Weight | Included in J1939 DBC
| 65259 | Component Identification | Included in J1939 DBC
| 65260 | Vehicle Identification | Included in J1939 DA
| 65261 | Cruise Control/Vehicle Speed Setup | Included in J1939 DBC
| 65262 | Engine Temperature 1 | Included in J1939 DBC
| 65263 | Engine Fluid Level/Pressure 1 | Included in J1939 DBC
| 65264 | Power Takeoff Information | Included in J1939 DBC
| 65265 | Cruise Control/Vehicle Speed 1 | Included in J1939 DBC
| 65266 | Fuel Economy (Liquid) | Included in J1939 DBC
| 65267 | Vehicle Position 1 | Included in J1939 DBC
| 65268 | Tire Condition Message 1 | Included in J1939 DBC
| 65269 | Ambient Conditions | Included in J1939 DBC
| 65270 | Intake/Exhaust Conditions 1 | Included in J1939 DBC
| 65271 | Vehicle Electrical Power 1 | Included in J1939 DBC
| 65272 | Transmission Fluids 1 | Included in J1939 DBC
| 65273 | Axle Information | Included in J1939 DBC
| 65274 | Brakes 1 | Included in J1939 DBC
| 65275 | Retarder fluids | Included in J1939 DBC
| 65276 | Dash Display 1 | Included in J1939 DBC
| 65277 | Alternate Fuel 1 | Included in J1939 DBC
| 65278 | Auxiliary Water Pump Pressure | Included in J1939 DBC
| 65279 | Operator indicators | Included in J1939 DBC
| 65280 | Proprietary B (first entry)
| 65281 | Proprietary B
| 65282 | Proprietary B
| 65283 | Proprietary B
| 65284 | Proprietary B / maretronProprietaryDcBreakerCrnt | Included in NMEA 2000 DBC
| 65285 | Proprietary B
| 65286 | Proprietary B / airmarBootStateRequest | Included in NMEA 2000 DBC
| 65287 | Proprietary B / airmarAccessLevel | Included in NMEA 2000 DBC
| 65288 | Proprietary B
| 65289 | Proprietary B
| 65290 | Proprietary B
| 65291 | Proprietary B
| 65292 | Proprietary B
| 65293 | Proprietary B
| 65294 | Proprietary B
| 65295 | Proprietary B
| 65296 | Proprietary B
| 65297 | Proprietary B
| 65298 | Proprietary B
| 65299 | Proprietary B
| 65300 | Proprietary B
| 65301 | Proprietary B
| 65302 | Proprietary B
| 65303 | Proprietary B
| 65304 | Proprietary B
| 65305 | Proprietary B
| 65306 | Proprietary B
| 65307 | Proprietary B
| 65308 | Proprietary B
| 65309 | Proprietary B
| 65310 | Proprietary B
| 65311 | Proprietary B
| 65312 | Proprietary B
| 65313 | Proprietary B
| 65314 | Proprietary B
| 65315 | Proprietary B
| 65316 | Proprietary B
| 65317 | Proprietary B
| 65318 | Proprietary B
| 65319 | Proprietary B
| 65320 | Proprietary B
| 65321 | Proprietary B
| 65322 | Proprietary B
| 65323 | Proprietary B
| 65324 | Proprietary B
| 65325 | Proprietary B
| 65326 | Proprietary B
| 65327 | Proprietary B
| 65328 | Proprietary B
| 65329 | Proprietary B
| 65330 | Proprietary B
| 65331 | Proprietary B
| 65332 | Proprietary B
| 65333 | Proprietary B
| 65334 | Proprietary B
| 65335 | Proprietary B
| 65336 | Proprietary B
| 65337 | Proprietary B
| 65338 | Proprietary B
| 65339 | Proprietary B
| 65340 | Proprietary B
| 65341 | Proprietary B
| 65342 | Proprietary B
| 65343 | Proprietary B
| 65344 | Proprietary B
| 65345 | Proprietary B
| 65346 | Proprietary B
| 65347 | Proprietary B
| 65348 | Proprietary B
| 65349 | Proprietary B
| 65350 | Proprietary B
| 65351 | Proprietary B
| 65352 | Proprietary B
| 65353 | Proprietary B
| 65354 | Proprietary B
| 65355 | Proprietary B
| 65356 | Proprietary B
| 65357 | Proprietary B
| 65358 | Proprietary B
| 65359 | Proprietary B
| 65360 | Proprietary B / seatalkPilotLockedHeading | Included in NMEA 2000 DBC
| 65361 | Proprietary B / seatalkSilenceAlarm | Included in NMEA 2000 DBC
| 65362 | Proprietary B
| 65363 | Proprietary B
| 65364 | Proprietary B
| 65365 | Proprietary B
| 65366 | Proprietary B
| 65367 | Proprietary B
| 65368 | Proprietary B
| 65369 | Proprietary B
| 65370 | Proprietary B
| 65371 | Proprietary B
| 65372 | Proprietary B
| 65373 | Proprietary B
| 65374 | Proprietary B
| 65375 | Proprietary B
| 65376 | Proprietary B
| 65377 | Proprietary B
| 65378 | Proprietary B
| 65379 | Proprietary B
| 65380 | Proprietary B
| 65381 | Proprietary B
| 65382 | Proprietary B
| 65383 | Proprietary B
| 65384 | Proprietary B
| 65385 | Proprietary B
| 65386 | Proprietary B
| 65387 | Proprietary B
| 65388 | Proprietary B
| 65389 | Proprietary B
| 65390 | Proprietary B
| 65391 | Proprietary B
| 65392 | Proprietary B
| 65393 | Proprietary B
| 65394 | Proprietary B
| 65395 | Proprietary B
| 65396 | Proprietary B
| 65397 | Proprietary B
| 65398 | Proprietary B
| 65399 | Proprietary B
| 65400 | Proprietary B
| 65401 | Proprietary B
| 65402 | Proprietary B
| 65403 | Proprietary B
| 65404 | Proprietary B
| 65405 | Proprietary B
| 65406 | Proprietary B
| 65407 | Proprietary B
| 65408 | Proprietary B
| 65409 | Proprietary B / airmarSpeedPulseCount | Included in NMEA 2000 DBC
| 65410 | Proprietary B
| 65411 | Proprietary B
| 65412 | Proprietary B
| 65413 | Proprietary B
| 65414 | Proprietary B
| 65415 | Proprietary B
| 65416 | Proprietary B
| 65417 | Proprietary B
| 65418 | Proprietary B
| 65419 | Proprietary B
| 65420 | Proprietary B
| 65421 | Proprietary B
| 65422 | Proprietary B
| 65423 | Proprietary B
| 65424 | Proprietary B
| 65425 | Proprietary B
| 65426 | Proprietary B
| 65427 | Proprietary B
| 65428 | Proprietary B
| 65429 | Proprietary B
| 65430 | Proprietary B
| 65431 | Proprietary B
| 65432 | Proprietary B
| 65433 | Proprietary B
| 65434 | Proprietary B
| 65435 | Proprietary B
| 65436 | Proprietary B
| 65437 | Proprietary B
| 65438 | Proprietary B
| 65439 | Proprietary B
| 65440 | Proprietary B
| 65441 | Proprietary B
| 65442 | Proprietary B
| 65443 | Proprietary B
| 65444 | Proprietary B
| 65445 | Proprietary B
| 65446 | Proprietary B
| 65447 | Proprietary B
| 65448 | Proprietary B
| 65449 | Proprietary B
| 65450 | Proprietary B
| 65451 | Proprietary B
| 65452 | Proprietary B
| 65453 | Proprietary B
| 65454 | Proprietary B
| 65455 | Proprietary B
| 65456 | Proprietary B
| 65457 | Proprietary B
| 65458 | Proprietary B
| 65459 | Proprietary B
| 65460 | Proprietary B
| 65461 | Proprietary B
| 65462 | Proprietary B
| 65463 | Proprietary B
| 65464 | Proprietary B
| 65465 | Proprietary B
| 65466 | Proprietary B
| 65467 | Proprietary B
| 65468 | Proprietary B
| 65469 | Proprietary B
| 65470 | Proprietary B
| 65471 | Proprietary B
| 65472 | Proprietary B
| 65473 | Proprietary B
| 65474 | Proprietary B
| 65475 | Proprietary B
| 65476 | Proprietary B
| 65477 | Proprietary B
| 65478 | Proprietary B
| 65479 | Proprietary B
| 65480 | Proprietary B
| 65481 | Proprietary B
| 65482 | Proprietary B
| 65483 | Proprietary B
| 65484 | Proprietary B
| 65485 | Proprietary B
| 65486 | Proprietary B
| 65487 | Proprietary B
| 65488 | Proprietary B
| 65489 | Proprietary B
| 65490 | Proprietary B
| 65491 | Proprietary B
| 65492 | Proprietary B
| 65493 | Proprietary B
| 65494 | Proprietary B
| 65495 | Proprietary B
| 65496 | Proprietary B
| 65497 | Proprietary B
| 65498 | Proprietary B
| 65499 | Proprietary B
| 65500 | Proprietary B
| 65501 | Proprietary B
| 65502 | Proprietary B
| 65503 | Proprietary B
| 65504 | Proprietary B
| 65505 | Proprietary B
| 65506 | Proprietary B
| 65507 | Proprietary B
| 65508 | Proprietary B
| 65509 | Proprietary B
| 65510 | Proprietary B
| 65511 | Proprietary B
| 65512 | Proprietary B
| 65513 | Proprietary B
| 65514 | Proprietary B
| 65515 | Proprietary B
| 65516 | Proprietary B
| 65517 | Proprietary B
| 65518 | Proprietary B
| 65519 | Proprietary B
| 65520 | Proprietary B
| 65521 | Proprietary B
| 65522 | Proprietary B
| 65523 | Proprietary B
| 65524 | Proprietary B
| 65525 | Proprietary B
| 65526 | Proprietary B
| 65527 | Proprietary B
| 65528 | Proprietary B
| 65529 | Proprietary B
| 65530 | Proprietary B
| 65531 | Proprietary B
| 65532 | Proprietary B
| 65533 | Proprietary B
| 65534 | Proprietary B
| 65535 | Proprietary B (last entry)
| 126208 | NMEA - Request/Command/Acknowledge group function
| 126464 | PGN List - Transmit/Receive PGN's group function | Included in NMEA 2000 DBC
| 126720 | Proprietary A2
| 126983 | Alert | Included in NMEA 2000 DBC
| 126984 | Alert Response | Included in NMEA 2000 DBC
| 126985 | Alert Text | Included in NMEA 2000 DBC
| 126986 | Alert Configuration
| 126987 | Alert Threshold
| 126988 | Alert Value
| 126992 | System Time | Included in NMEA 2000 DBC
| 126996 | Product Information | Included in NMEA 2000 DBC
| 126998 | Configuration Information | Included in NMEA 2000 DBC
| 127237 | Heading/Track Control | Included in NMEA 2000 DBC
| 127245 | Rudder | Included in NMEA 2000 DBC
| 127250 | Vessel Heading | Included in NMEA 2000 DBC
| 127251 | Rate of Turn | Included in NMEA 2000 DBC
| 127257 | Attitude | Included in NMEA 2000 DBC
| 127258 | Magnetic Variation | Included in NMEA 2000 DBC
| 127488 | Engine Parameters, Rapid Update | Included in NMEA 2000 DBC
| 127489 | Engine Parameters, Dynamic | Included in NMEA 2000 DBC
| 127493 | Transmission Parameters, Dynamic | Included in NMEA 2000 DBC
| 127496 | Trip Parameters, Vessel | Included in NMEA 2000 DBC
| 127497 | Trip Parameters, Small Craft | Included in NMEA 2000 DBC
| 127498 | Engine Parameters, Static | Included in NMEA 2000 DBC
| 127501 | Binary Switch Bank Status | Included in NMEA 2000 DBC
| 127502 | Switch Bank Control | Included in NMEA 2000 DBC
| 127503 | AC Input Status | Included in NMEA 2000 DBC
| 127504 | AC Output Status | Included in NMEA 2000 DBC
| 127505 | Fluid Level | Included in NMEA 2000 DBC
| 127506 | DC Detailed Status | Included in NMEA 2000 DBC
| 127507 | Charger Status | Included in NMEA 2000 DBC
| 127508 | Battery Status | Included in NMEA 2000 DBC
| 127509 | Inverter Status | Included in NMEA 2000 DBC
| 127510 | Charger Configuration Status
| 127511 | Inverter Configuration Status
| 127512 | AGS Configuration Status
| 127513 | Battery Configuration Status
| 127514 | AGS Status
| 128259 | Speed | Included in NMEA 2000 DBC
| 128267 | Water Depth | Included in NMEA 2000 DBC
| 128275 | Distance Log | Included in NMEA 2000 DBC
| 128520 | Tracked Target Data
| 129025 | Position, Rapid Update | Included in NMEA 2000 DBC
| 129026 | COG & SOG, Rapid Update | Included in NMEA 2000 DBC
| 129027 | Position Delta, High Precision Rapid Update
| 129028 | Altitude Delta, High Precision Rapid Update
| 129029 | GNSS Position Data | Included in NMEA 2000 DBC
| 129033 | Time & Date | Included in NMEA 2000 DBC
| 129038 | AIS Class A Position Report | Included in NMEA 2000 DBC
| 129039 | AIS Class B Position Report | Included in NMEA 2000 DBC
| 129040 | AIS Class B Extended Position Report | Included in NMEA 2000 DBC
| 129044 | Datum | Included in NMEA 2000 DBC
| 129045 | User Datum Settings | Included in NMEA 2000 DBC
| 129283 | Cross Track Error | Included in NMEA 2000 DBC
| 129284 | Navigation Data | Included in NMEA 2000 DBC
| 129285 | Navigation - Route/WP information
| 129291 | Set & Drift, Rapid Update
| 129301 | Time to/from Mark
| 129302 | Bearing and Distance between two Marks
| 129538 | GNSS Control Status
| 129539 | GNSS DOPs | Included in NMEA 2000 DBC
| 129540 | GNSS Sats in View | Included in NMEA 2000 DBC
| 129541 | GPS Almanac Data
| 129542 | GNSS Pseudorange Noise Statistics
| 129545 | GNSS RAIM Output
| 129546 | GNSS RAIM Settings
| 129547 | GNSS Pseudorange Error Statistics
| 129549 | DGNSS Corrections
| 129550 | GNSS Differential Correction Receiver Interface
| 129551 | GNSS Differential Correction Receiver Signal
| 129556 | GLONASS Almanac Data
| 129792 | AIS DGNSS Broadcast Binary Message
| 129793 | AIS UTC and Date Report
| 129794 | AIS Class A Static and Voyage Related Data | Included in NMEA 2000 DBC
| 129795 | AIS Addressed Binary Message | Included in NMEA 2000 DBC
| 129796 | AIS Acknowledge | Included in NMEA 2000 DBC
| 129797 | AIS Binary Broadcast Message | Included in NMEA 2000 DBC
| 129798 | AIS SAR Aircraft Position Report
| 129799 | Radio Frequency/Mode/Power
| 129800 | AIS UTC/Date Inquiry
| 129801 | AIS Addressed Safety Related Message
| 129802 | AIS Safety Related Broadcast Message
| 129803 | AIS Interrogation
| 129804 | AIS Assignment Mode Command
| 129805 | AIS Data Link Management Message
| 129806 | AIS Channel Management
| 129807 | AIS Class B Group Assignment
| 129808 | DSC Call Information
| 129809 | AIS Class B "CS" Static Data Report, Part A | Included in NMEA 2000 DBC
| 129810 | AIS Class B "CS" Static Data Report, Part B | Included in NMEA 2000 DBC
| 130052 | Loran-C TD Data
| 130053 | Loran-C Range Data
| 130054 | Loran-C Signal Data
| 130060 | Label
| 130061 | Channel Source Configuration
| 130064 | Route and WP Service - Database List
| 130065 | Route and WP Service - Route List
| 130066 | Route and WP Service - Route/WP-List Attributes
| 130067 | Route and WP Service - Route - WP Name & Position
| 130068 | Route and WP Service - Route - WP Name
| 130069 | Route and WP Service - XTE Limit & Navigation Method
| 130070 | Route and WP Service - WP Comment
| 130071 | Route and WP Service - Route Comment
| 130072 | Route and WP Service - Database Comment
| 130073 | Route and WP Service - Radius of Turn
| 130074 | Route and WP Service - WP List - WP Name & Position
| 130306 | Wind Data | Included in NMEA 2000 DBC
| 130310 | Environmental Parameters | Included in NMEA 2000 DBC
| 130311 | Environmental Parameters | Included in NMEA 2000 DBC
| 130312 | Temperature | Included in NMEA 2000 DBC
| 130313 | Humidity | Included in NMEA 2000 DBC
| 130314 | Actual Pressure | Included in NMEA 2000 DBC
| 130315 | Set Pressure | Included in NMEA 2000 DBC
| 130316 | Temperature- Extended Range | Included in NMEA 2000 DBC
| 130320 | Tide Station Data | Included in NMEA 2000 DBC
| 130321 | Salinity Station Data
| 130322 | Current Station Data
| 130323 | Meteorological Station Data
| 130324 | Moored Buoy Station Data
| 130560 | Payload Mass
| 130576 | Small Craft Status
| 130577 | Direction Data
| 130578 | Vessel Speed Components | Included in NMEA 2000 DBC
| 130816 | Proprietary B - Page 1 (first entry) / sonichubVolume | Included in NMEA 2000 DBC
| 130817 | Proprietary B - Page 1
| 130818 | Proprietary B - Page 1
| 130819 | Proprietary B - Page 1
| 130820 | Proprietary B - Page 1
| 130821 | Proprietary B - Page 1
| 130822 | Proprietary B - Page 1
| 130823 | Proprietary B - Page 1
| 130824 | Proprietary B - Page 1
| 130825 | Proprietary B - Page 1
| 130826 | Proprietary B - Page 1
| 130827 | Proprietary B - Page 1
| 130828 | Proprietary B - Page 1
| 130829 | Proprietary B - Page 1
| 130830 | Proprietary B - Page 1
| 130831 | Proprietary B - Page 1
| 130832 | Proprietary B - Page 1
| 130833 | Proprietary B - Page 1
| 130834 | Proprietary B - Page 1
| 130835 | Proprietary B - Page 1
| 130836 | Proprietary B - Page 1 / maretronPropSwitchStatusCnt | Included in NMEA 2000 DBC
| 130837 | Proprietary B - Page 1 / maretronPropSwitchStatusTimer | Included in NMEA 2000 DBC
| 130838 | Proprietary B - Page 1
| 130839 | Proprietary B - Page 1
| 130840 | Proprietary B - Page 1
| 130841 | Proprietary B - Page 1
| 130842 | Proprietary B - Page 1
| 130843 | Proprietary B - Page 1
| 130844 | Proprietary B - Page 1
| 130845 | Proprietary B - Page 1
| 130846 | Proprietary B - Page 1
| 130847 | Proprietary B - Page 1
| 130848 | Proprietary B - Page 1
| 130849 | Proprietary B - Page 1
| 130850 | Proprietary B - Page 1
| 130851 | Proprietary B - Page 1
| 130852 | Proprietary B - Page 1
| 130853 | Proprietary B - Page 1
| 130854 | Proprietary B - Page 1
| 130855 | Proprietary B - Page 1
| 130856 | Proprietary B - Page 1
| 130857 | Proprietary B - Page 1
| 130858 | Proprietary B - Page 1
| 130859 | Proprietary B - Page 1
| 130860 | Proprietary B - Page 1
| 130861 | Proprietary B - Page 1
| 130862 | Proprietary B - Page 1
| 130863 | Proprietary B - Page 1
| 130864 | Proprietary B - Page 1
| 130865 | Proprietary B - Page 1
| 130866 | Proprietary B - Page 1
| 130867 | Proprietary B - Page 1
| 130868 | Proprietary B - Page 1
| 130869 | Proprietary B - Page 1
| 130870 | Proprietary B - Page 1
| 130871 | Proprietary B - Page 1
| 130872 | Proprietary B - Page 1
| 130873 | Proprietary B - Page 1
| 130874 | Proprietary B - Page 1
| 130875 | Proprietary B - Page 1
| 130876 | Proprietary B - Page 1
| 130877 | Proprietary B - Page 1
| 130878 | Proprietary B - Page 1
| 130879 | Proprietary B - Page 1
| 130880 | Proprietary B - Page 1
| 130881 | Proprietary B - Page 1
| 130882 | Proprietary B - Page 1
| 130883 | Proprietary B - Page 1
| 130884 | Proprietary B - Page 1
| 130885 | Proprietary B - Page 1
| 130886 | Proprietary B - Page 1
| 130887 | Proprietary B - Page 1
| 130888 | Proprietary B - Page 1
| 130889 | Proprietary B - Page 1
| 130890 | Proprietary B - Page 1
| 130891 | Proprietary B - Page 1
| 130892 | Proprietary B - Page 1
| 130893 | Proprietary B - Page 1
| 130894 | Proprietary B - Page 1
| 130895 | Proprietary B - Page 1
| 130896 | Proprietary B - Page 1
| 130897 | Proprietary B - Page 1
| 130898 | Proprietary B - Page 1
| 130899 | Proprietary B - Page 1
| 130900 | Proprietary B - Page 1
| 130901 | Proprietary B - Page 1
| 130902 | Proprietary B - Page 1
| 130903 | Proprietary B - Page 1
| 130904 | Proprietary B - Page 1
| 130905 | Proprietary B - Page 1
| 130906 | Proprietary B - Page 1
| 130907 | Proprietary B - Page 1
| 130908 | Proprietary B - Page 1
| 130909 | Proprietary B - Page 1
| 130910 | Proprietary B - Page 1
| 130911 | Proprietary B - Page 1
| 130912 | Proprietary B - Page 1
| 130913 | Proprietary B - Page 1
| 130914 | Proprietary B - Page 1
| 130915 | Proprietary B - Page 1
| 130916 | Proprietary B - Page 1
| 130917 | Proprietary B - Page 1
| 130918 | Proprietary B - Page 1
| 130919 | Proprietary B - Page 1
| 130920 | Proprietary B - Page 1
| 130921 | Proprietary B - Page 1
| 130922 | Proprietary B - Page 1
| 130923 | Proprietary B - Page 1
| 130924 | Proprietary B - Page 1
| 130925 | Proprietary B - Page 1
| 130926 | Proprietary B - Page 1
| 130927 | Proprietary B - Page 1
| 130928 | Proprietary B - Page 1
| 130929 | Proprietary B - Page 1
| 130930 | Proprietary B - Page 1
| 130931 | Proprietary B - Page 1
| 130932 | Proprietary B - Page 1
| 130933 | Proprietary B - Page 1
| 130934 | Proprietary B - Page 1
| 130935 | Proprietary B - Page 1
| 130936 | Proprietary B - Page 1
| 130937 | Proprietary B - Page 1
| 130938 | Proprietary B - Page 1
| 130939 | Proprietary B - Page 1
| 130940 | Proprietary B - Page 1
| 130941 | Proprietary B - Page 1
| 130942 | Proprietary B - Page 1
| 130943 | Proprietary B - Page 1
| 130944 | Proprietary B - Page 1
| 130945 | Proprietary B - Page 1
| 130946 | Proprietary B - Page 1
| 130947 | Proprietary B - Page 1
| 130948 | Proprietary B - Page 1
| 130949 | Proprietary B - Page 1
| 130950 | Proprietary B - Page 1
| 130951 | Proprietary B - Page 1
| 130952 | Proprietary B - Page 1
| 130953 | Proprietary B - Page 1
| 130954 | Proprietary B - Page 1
| 130955 | Proprietary B - Page 1
| 130956 | Proprietary B - Page 1
| 130957 | Proprietary B - Page 1
| 130958 | Proprietary B - Page 1
| 130959 | Proprietary B - Page 1
| 130960 | Proprietary B - Page 1
| 130961 | Proprietary B - Page 1
| 130962 | Proprietary B - Page 1
| 130963 | Proprietary B - Page 1
| 130964 | Proprietary B - Page 1
| 130965 | Proprietary B - Page 1
| 130966 | Proprietary B - Page 1
| 130967 | Proprietary B - Page 1
| 130968 | Proprietary B - Page 1
| 130969 | Proprietary B - Page 1
| 130970 | Proprietary B - Page 1
| 130971 | Proprietary B - Page 1
| 130972 | Proprietary B - Page 1
| 130973 | Proprietary B - Page 1
| 130974 | Proprietary B - Page 1
| 130975 | Proprietary B - Page 1
| 130976 | Proprietary B - Page 1
| 130977 | Proprietary B - Page 1
| 130978 | Proprietary B - Page 1
| 130979 | Proprietary B - Page 1
| 130980 | Proprietary B - Page 1
| 130981 | Proprietary B - Page 1
| 130982 | Proprietary B - Page 1
| 130983 | Proprietary B - Page 1
| 130984 | Proprietary B - Page 1
| 130985 | Proprietary B - Page 1
| 130986 | Proprietary B - Page 1
| 130987 | Proprietary B - Page 1
| 130988 | Proprietary B - Page 1
| 130989 | Proprietary B - Page 1
| 130990 | Proprietary B - Page 1
| 130991 | Proprietary B - Page 1
| 130992 | Proprietary B - Page 1
| 130993 | Proprietary B - Page 1
| 130994 | Proprietary B - Page 1
| 130995 | Proprietary B - Page 1
| 130996 | Proprietary B - Page 1
| 130997 | Proprietary B - Page 1
| 130998 | Proprietary B - Page 1
| 130999 | Proprietary B - Page 1
| 131000 | Proprietary B - Page 1
| 131001 | Proprietary B - Page 1
| 131002 | Proprietary B - Page 1
| 131003 | Proprietary B - Page 1
| 131004 | Proprietary B - Page 1
| 131005 | Proprietary B - Page 1
| 131006 | Proprietary B - Page 1
| 131007 | Proprietary B - Page 1
| 131008 | Proprietary B - Page 1
| 131009 | Proprietary B - Page 1
| 131010 | Proprietary B - Page 1
| 131011 | Proprietary B - Page 1
| 131012 | Proprietary B - Page 1
| 131013 | Proprietary B - Page 1
| 131014 | Proprietary B - Page 1
| 131015 | Proprietary B - Page 1
| 131016 | Proprietary B - Page 1
| 131017 | Proprietary B - Page 1
| 131018 | Proprietary B - Page 1
| 131019 | Proprietary B - Page 1
| 131020 | Proprietary B - Page 1
| 131021 | Proprietary B - Page 1
| 131022 | Proprietary B - Page 1
| 131023 | Proprietary B - Page 1
| 131024 | Proprietary B - Page 1
| 131025 | Proprietary B - Page 1
| 131026 | Proprietary B - Page 1
| 131027 | Proprietary B - Page 1
| 131028 | Proprietary B - Page 1
| 131029 | Proprietary B - Page 1
| 131030 | Proprietary B - Page 1
| 131031 | Proprietary B - Page 1
| 131032 | Proprietary B - Page 1
| 131033 | Proprietary B - Page 1
| 131034 | Proprietary B - Page 1
| 131035 | Proprietary B - Page 1
| 131036 | Proprietary B - Page 1
| 131037 | Proprietary B - Page 1
| 131038 | Proprietary B - Page 1
| 131039 | Proprietary B - Page 1
| 131040 | Proprietary B - Page 1
| 131041 | Proprietary B - Page 1
| 131042 | Proprietary B - Page 1
| 131043 | Proprietary B - Page 1
| 131044 | Proprietary B - Page 1
| 131045 | Proprietary B - Page 1
| 131046 | Proprietary B - Page 1
| 131047 | Proprietary B - Page 1
| 131048 | Proprietary B - Page 1
| 131049 | Proprietary B - Page 1
| 131050 | Proprietary B - Page 1
| 131051 | Proprietary B - Page 1
| 131052 | Proprietary B - Page 1
| 131053 | Proprietary B - Page 1
| 131054 | Proprietary B - Page 1
| 131055 | Proprietary B - Page 1
| 131056 | Proprietary B - Page 1
| 131057 | Proprietary B - Page 1
| 131058 | Proprietary B - Page 1
| 131059 | Proprietary B - Page 1
| 131060 | Proprietary B - Page 1
| 131061 | Proprietary B - Page 1
| 131062 | Proprietary B - Page 1
| 131063 | Proprietary B - Page 1
| 131064 | Proprietary B - Page 1
| 131065 | Proprietary B - Page 1
| 131066 | Proprietary B - Page 1
| 131067 | Proprietary B - Page 1
| 131068 | Proprietary B - Page 1
| 131069 | Proprietary B - Page 1
| 131070 | Proprietary B - Page 1
| 131071 | Proprietary B - Page 1 (last entry)
| 126993 | heartbeat | Included in NMEA 2000 DBC
| 127233 | manOverboardNotification | Included in NMEA 2000 DBC
| 127500 | loadCntrllrConnectionStateCtrl | Included in NMEA 2000 DBC
| 127744 | acPowerCurrentPhaseA | Included in NMEA 2000 DBC
| 127745 | acPowerCurrentPhaseB | Included in NMEA 2000 DBC
| 127746 | acPowerCurrentPhaseC | Included in NMEA 2000 DBC
| 127750 | converterStatus | Included in NMEA 2000 DBC
| 127751 | dcVoltageCurrent | Included in NMEA 2000 DBC
| 128000 | leewayAngle | Included in NMEA 2000 DBC
| 128776 | windlassControlStatus | Included in NMEA 2000 DBC
| 128777 | anchorWindlassOperatingStatus | Included in NMEA 2000 DBC
| 128778 | anchorWindlassMonitoringStatus | Included in NMEA 2000 DBC
| 129041 | aisAidsToNavigationAtonReport | Included in NMEA 2000 DBC
| 130567 | watermakerInputSettingAndStatus | Included in NMEA 2000 DBC
| 3840 | High Voltage Energy Storage Pack 11 Control 1 | Included in J1939 DBC
| 4096 | High Voltage Energy Storage Pack 12 Control 1 | Included in J1939 DBC
| 4352 | High Voltage Energy Storage Pack 13 Control 1 | Included in J1939 DBC
| 4608 | High Voltage Energy Storage Pack 14 Control 1 | Included in J1939 DBC
| 4864 | High Voltage Energy Storage Pack 15 Control 1 | Included in J1939 DBC
| 5120 | High Voltage Energy Storage Pack 16 Control 1 | Included in J1939 DBC
| 5376 | High Voltage Energy Storage Pack 17 Control 1 | Included in J1939 DBC
| 5632 | High Voltage Energy Storage Pack 18 Control 1 | Included in J1939 DBC
| 5888 | High Voltage Energy Storage Pack 19 Control 1 | Included in J1939 DBC
| 6144 | High Voltage Energy Storage Pack 20 Control 1 | Included in J1939 DBC
| 6400 | High Voltage Energy Storage Pack 21 Control 1 | Included in J1939 DBC
| 6656 | High Voltage Energy Storage Pack 22 Control 1 | Included in J1939 DBC
| 7936 | High Voltage Energy Storage Pack 23 Control 1 | Included in J1939 DBC
| 8192 | High Voltage Energy Storage Pack 24 Control 1 | Included in J1939 DBC
| 8448 | High Voltage Energy Storage Pack 25 Control 1 | Included in J1939 DBC
| 8704 | High Voltage Energy Storage Pack 26 Control 1 | Included in J1939 DBC
| 10240 | Motor/Generator 1 Inverter Rate Limits Request 1 | Included in J1939 DBC
| 10496 | Motor/Generator 2 Inverter Rate Limits Request 1 | Included in J1939 DBC
| 10752 | High Voltage Energy Storage Pack 1 Control 1 | Included in J1939 DBC
| 11008 | High Voltage Energy Storage Pack 2 Control 1 | Included in J1939 DBC
| 11264 | High Voltage Energy Storage Pack 3 Control 1 | Included in J1939 DBC
| 11520 | High Voltage Energy Storage Pack 4 Control 1 | Included in J1939 DBC
| 11776 | High Voltage Energy Storage Pack 5 Control 1 | Included in J1939 DBC
| 12032 | High Voltage Energy Storage Pack 6 Control 1 | Included in J1939 DBC
| 12288 | High Voltage Energy Storage Pack 7 Control 1 | Included in J1939 DBC
| 12544 | High Voltage Energy Storage Pack 8 Control 1 | Included in J1939 DBC
| 12800 | High Voltage Energy Storage Pack 9 Control 1 | Included in J1939 DBC
| 13056 | High Voltage Energy Storage Pack 10 Control 1 | Included in J1939 DBC
| 19456 | Electrified Accessory Engine Coolant Pump Command | Included in J1939 DBC
| 20224 | Data Transfer Support | Included in J1939 DBC
| 20480 | Monthly Data Transfer | Included in J1939 DBC
| 20736 | Weekly Data Transfer | Included in J1939 DBC
| 20992 | Daily Data Transfer | Included in J1939 DBC
| 21248 | EVSE 1 Control 1 | Included in J1939 DBC
| 21504 | Winch Information 3 | Included in J1939 DBC
| 21760 | Air Suspension Control 8 | Included in J1939 DBC
| 22016 | Motor/Generator 2 Inverter Control 2 | Included in J1939 DBC
| 22272 | Motor/Generator 1 Inverter Control 2 | Included in J1939 DBC
| 22528 | Hoist Command Information | Included in J1939 DBC
| 22784 | Motor/Generator 2 Inverter Isolation Integrity Request | Included in J1939 DBC
| 23040 | Motor/Generator 1 Inverter Isolation Integrity Request | Included in J1939 DBC
| 61551 | Power Converter 1 Control 1 | Included in J1939 DBC
| 61552 | Power Converter 2 Control 1 | Included in J1939 DBC
| 61553 | Power Converter 1 Rate Limits Request 1 | Included in J1939 DBC
| 61554 | Power Converter 2 Rate Limits Request 1 | Included in J1939 DBC
| 61555 | Power Converter 2 Control 2 | Included in J1939 DBC
| 61556 | Power Converter 1 Control 2 | Included in J1939 DBC
| 61557 | Power Converter 1 Mode Feedback 1 | Included in J1939 DBC
| 61558 | Power Converter 1 Limits Active Power | Included in J1939 DBC
| 61559 | Power Converter 1 Limits Active Electrical | Included in J1939 DBC
| 61560 | Power Converter 1 Limits Active DC Energy Source 1 | Included in J1939 DBC
| 61561 | Power Converter 1 Low Voltage | Included in J1939 DBC
| 61562 | Power Converter 2 Mode Feedback 1 | Included in J1939 DBC
| 61563 | Power Converter 2 Limits Active Power | Included in J1939 DBC
| 61564 | Power Converter 2 Limits Active Electrical | Included in J1939 DBC
| 61565 | Power Converter 2 Limits Active DC Energy Source 1 | Included in J1939 DBC
| 61566 | Power Converter 2 Low Voltage | Included in J1939 DBC
| 61567 | Power Converter 1 Status 2 | Included in J1939 DBC
| 61568 | Power Converter 1 Rate Limits Active 1 | Included in J1939 DBC
| 61569 | Power Converter 2 Status 2 | Included in J1939 DBC
| 61570 | Power Converter 2 Rate Limits Active 1 | Included in J1939 DBC
| 61571 | Power Converter 2 Isolation Integrity | Included in J1939 DBC
| 61572 | Power Converter 1 Isolation Integrity | Included in J1939 DBC
| 61573 | Power Converter 2 Status 1 | Included in J1939 DBC
| 61574 | Power Converter 1 Status 1 | Included in J1939 DBC
| 61835 | Motor/Generator 1 Inverter Status 2 | Included in J1939 DBC
| 61836 | Motor/Generator 1 Inverter Rate Limits Active 1 | Included in J1939 DBC
| 61837 | Motor/Generator 2 Inverter Status 2 | Included in J1939 DBC
| 61838 | Motor/Generator 2 Inverter Rate Limits Active 1 | Included in J1939 DBC
| 61839 | Impostor PG Alert | Included in J1939 DBC
| 61840 | High Voltage Energy Storage Pack 1 Status 2 | Included in J1939 DBC
| 61841 | High Voltage Energy Storage Pack 1 Data 1 | Included in J1939 DBC
| 61842 | High Voltage Energy Storage Pack 1 Data 2 | Included in J1939 DBC
| 61843 | High Voltage Energy Storage Pack 1 Data 3 | Included in J1939 DBC
| 61844 | High Voltage Energy Storage Pack 1 Data 4 | Included in J1939 DBC
| 61845 | High Voltage Energy Storage Pack 1 Data 5 | Included in J1939 DBC
| 61846 | High Voltage Energy Storage Pack 1 Data 6 | Included in J1939 DBC
| 61847 | High Voltage Energy Storage Pack 1 Status 1 | Included in J1939 DBC
| 61848 | High Voltage Energy Storage Pack 1 Data 7 | Included in J1939 DBC
| 61849 | High Voltage Energy Storage Pack 1 Module Status 1 | Included in J1939 DBC
| 61850 | High Voltage Energy Storage Pack 1 Thermal Management System Status 1 | Included in J1939 DBC
| 61851 | High Voltage Energy Storage Pack 1 Data 8 | Included in J1939 DBC
| 61852 | High Voltage Energy Storage Pack 1 Data 9 | Included in J1939 DBC
| 61853 | High Voltage Energy Storage Pack 1 Data 10 | Included in J1939 DBC
| 61854 | High Voltage Energy Storage Pack 1 Data 11 | Included in J1939 DBC
| 61855 | High Voltage Energy Storage Pack 2 Status 2 | Included in J1939 DBC
| 61856 | High Voltage Energy Storage Pack 2 Data 1 | Included in J1939 DBC
| 61857 | High Voltage Energy Storage Pack 2 Data 2 | Included in J1939 DBC
| 61858 | High Voltage Energy Storage Pack 2 Data 3 | Included in J1939 DBC
| 61859 | High Voltage Energy Storage Pack 2 Data 4 | Included in J1939 DBC
| 61860 | High Voltage Energy Storage Pack 2 Data 5 | Included in J1939 DBC
| 61861 | High Voltage Energy Storage Pack 2 Data 6 | Included in J1939 DBC
| 61862 | High Voltage Energy Storage Pack 2 Status 1 | Included in J1939 DBC
| 61863 | High Voltage Energy Storage Pack 2 Data 7 | Included in J1939 DBC
| 61864 | High Voltage Energy Storage Pack 2 Module Status 1 | Included in J1939 DBC
| 61865 | High Voltage Energy Storage Pack 2 Thermal Management System Status 1 | Included in J1939 DBC
| 61866 | High Voltage Energy Storage Pack 2 Data 8 | Included in J1939 DBC
| 61867 | High Voltage Energy Storage Pack 2 Data 9 | Included in J1939 DBC
| 61868 | High Voltage Energy Storage Pack 2 Data 10 | Included in J1939 DBC
| 61869 | High Voltage Energy Storage Pack 2 Data 11 | Included in J1939 DBC
| 61870 | High Voltage Energy Storage Pack 3 Status 2 | Included in J1939 DBC
| 61871 | High Voltage Energy Storage Pack 3 Data 1 | Included in J1939 DBC
| 61872 | High Voltage Energy Storage Pack 3 Data 2 | Included in J1939 DBC
| 61873 | High Voltage Energy Storage Pack 3 Data 3 | Included in J1939 DBC
| 61874 | High Voltage Energy Storage Pack 3 Data 4 | Included in J1939 DBC
| 61875 | High Voltage Energy Storage Pack 3 Data 5 | Included in J1939 DBC
| 61876 | High Voltage Energy Storage Pack 3 Data 6 | Included in J1939 DBC
| 61877 | High Voltage Energy Storage Pack 3 Status 1 | Included in J1939 DBC
| 61878 | High Voltage Energy Storage Pack 3 Data 7 | Included in J1939 DBC
| 61879 | High Voltage Energy Storage Pack 3 Module Status 1 | Included in J1939 DBC
| 61880 | High Voltage Energy Storage Pack 3 Thermal Management System Status 1 | Included in J1939 DBC
| 61881 | High Voltage Energy Storage Pack 3 Data 8 | Included in J1939 DBC
| 61882 | High Voltage Energy Storage Pack 3 Data 9 | Included in J1939 DBC
| 61883 | High Voltage Energy Storage Pack 3 Data 10 | Included in J1939 DBC
| 61884 | High Voltage Energy Storage Pack 3 Data 11 | Included in J1939 DBC
| 61885 | High Voltage Energy Storage Pack 4 Status 2 | Included in J1939 DBC
| 61886 | High Voltage Energy Storage Pack 4 Data 1 | Included in J1939 DBC
| 61887 | High Voltage Energy Storage Pack 4 Data 2 | Included in J1939 DBC
| 61888 | High Voltage Energy Storage Pack 4 Data 3 | Included in J1939 DBC
| 61889 | High Voltage Energy Storage Pack 4 Data 4 | Included in J1939 DBC
| 61890 | High Voltage Energy Storage Pack 4 Data 5 | Included in J1939 DBC
| 61891 | High Voltage Energy Storage Pack 4 Data 6 | Included in J1939 DBC
| 61892 | High Voltage Energy Storage Pack 4 Status 1 | Included in J1939 DBC
| 61893 | High Voltage Energy Storage Pack 4 Data 7 | Included in J1939 DBC
| 61894 | High Voltage Energy Storage Pack 4 Module Status 1 | Included in J1939 DBC
| 61895 | High Voltage Energy Storage Pack 4 Thermal Management System Status 1 | Included in J1939 DBC
| 61896 | High Voltage Energy Storage Pack 4 Data 8 | Included in J1939 DBC
| 61897 | High Voltage Energy Storage Pack 4 Data 9 | Included in J1939 DBC
| 61898 | High Voltage Energy Storage Pack 4 Data 10 | Included in J1939 DBC
| 61899 | High Voltage Energy Storage Pack 4 Data 11 | Included in J1939 DBC
| 61900 | High Voltage Energy Storage Pack 5 Status 2 | Included in J1939 DBC
| 61901 | High Voltage Energy Storage Pack 5 Data 1 | Included in J1939 DBC
| 61902 | High Voltage Energy Storage Pack 5 Data 2 | Included in J1939 DBC
| 61903 | High Voltage Energy Storage Pack 5 Data 3 | Included in J1939 DBC
| 61904 | High Voltage Energy Storage Pack 5 Data 4 | Included in J1939 DBC
| 61905 | High Voltage Energy Storage Pack 5 Data 5 | Included in J1939 DBC
| 61906 | High Voltage Energy Storage Pack 5 Data 6 | Included in J1939 DBC
| 61907 | High Voltage Energy Storage Pack 5 Status 1 | Included in J1939 DBC
| 61908 | High Voltage Energy Storage Pack 5 Data 7 | Included in J1939 DBC
| 61909 | High Voltage Energy Storage Pack 5 Module Status 1 | Included in J1939 DBC
| 61910 | High Voltage Energy Storage Pack 5 Thermal Management System Status 1 | Included in J1939 DBC
| 61911 | High Voltage Energy Storage Pack 5 Data 8 | Included in J1939 DBC
| 61912 | High Voltage Energy Storage Pack 5 Data 9 | Included in J1939 DBC
| 61913 | High Voltage Energy Storage Pack 5 Data 10 | Included in J1939 DBC
| 61914 | High Voltage Energy Storage Pack 5 Data 11 | Included in J1939 DBC
| 61915 | High Voltage Energy Storage Pack 6 Status 2 | Included in J1939 DBC
| 61916 | High Voltage Energy Storage Pack 6 Data 1 | Included in J1939 DBC
| 61917 | High Voltage Energy Storage Pack 6 Data 2 | Included in J1939 DBC
| 61918 | High Voltage Energy Storage Pack 6 Data 3 | Included in J1939 DBC
| 61919 | High Voltage Energy Storage Pack 6 Data 4 | Included in J1939 DBC
| 61920 | High Voltage Energy Storage Pack 6 Data 5 | Included in J1939 DBC
| 61921 | High Voltage Energy Storage Pack 6 Data 6 | Included in J1939 DBC
| 61922 | High Voltage Energy Storage Pack 6 Status 1 | Included in J1939 DBC
| 61923 | High Voltage Energy Storage Pack 6 Data 7 | Included in J1939 DBC
| 61924 | High Voltage Energy Storage Pack 6 Module Status 1 | Included in J1939 DBC
| 61925 | High Voltage Energy Storage Pack 6 Thermal Management System Status 1 | Included in J1939 DBC
| 61926 | High Voltage Energy Storage Pack 6 Data 8 | Included in J1939 DBC
| 61927 | High Voltage Energy Storage Pack 6 Data 9 | Included in J1939 DBC
| 61928 | High Voltage Energy Storage Pack 6 Data 10 | Included in J1939 DBC
| 61929 | High Voltage Energy Storage Pack 6 Data 11 | Included in J1939 DBC
| 61930 | Motor/Generator 3 Inverter Mode Feedback 1 | Included in J1939 DBC
| 61931 | Motor/Generator 3 Inverter Limits Active Power | Included in J1939 DBC
| 61932 | Motor/Generator 3 Inverter Limits Active Mechanical | Included in J1939 DBC
| 61933 | Motor/Generator 3 Inverter Limits Active DC Side | Included in J1939 DBC
| 61934 | Motor/Generator 3 Inverter Low Voltage | Included in J1939 DBC
| 61935 | Motor/Generator 3 Inverter Status 2 | Included in J1939 DBC
| 61936 | Motor/Generator 3 Inverter Rate Limits Active 1 | Included in J1939 DBC
| 61937 | Motor/Generator 4 Inverter Mode Feedback 1 | Included in J1939 DBC
| 61938 | Motor/Generator 4 Inverter Limits Active Power | Included in J1939 DBC
| 61939 | Motor/Generator 4 Inverter Limits Active Mechanical | Included in J1939 DBC
| 61940 | Motor/Generator 4 Inverter Limits Active DC Side | Included in J1939 DBC
| 61941 | Motor/Generator 4 Inverter Low Voltage | Included in J1939 DBC
| 61942 | Motor/Generator 4 Inverter Status 2 | Included in J1939 DBC
| 61943 | Motor/Generator 4 Inverter Rate Limits Active 1 | Included in J1939 DBC
| 61944 | Motor/Generator 5 Inverter Mode Feedback 1 | Included in J1939 DBC
| 61945 | Motor/Generator 5 Inverter Limits Active Power | Included in J1939 DBC
| 61946 | Motor/Generator 5 Inverter Limits Active Mechanical | Included in J1939 DBC
| 61947 | Motor/Generator 5 Inverter Limits Active DC Side | Included in J1939 DBC
| 61948 | Motor/Generator 5 Inverter Low Voltage | Included in J1939 DBC
| 61949 | Motor/Generator 5 Inverter Status 2 | Included in J1939 DBC
| 61950 | Motor/Generator 5 Inverter Rate Limits Active 1 | Included in J1939 DBC
| 61951 | Motor/Generator 6 Inverter Mode Feedback 1 | Included in J1939 DBC
| 61952 | Motor/Generator 6 Inverter Limits Active Power | Included in J1939 DBC
| 61953 | Motor/Generator 6 Inverter Limits Active Mechanical | Included in J1939 DBC
| 61954 | Motor/Generator 6 Inverter Limits Active DC Side | Included in J1939 DBC
| 61955 | Motor/Generator 6 Inverter Low Voltage | Included in J1939 DBC
| 61956 | Motor/Generator 6 Inverter Status 2 | Included in J1939 DBC
| 61957 | Motor/Generator 6 Inverter Rate Limits Active 1 | Included in J1939 DBC
| 61958 | Blind Spot Detection 1 | Included in J1939 DBC
| 61959 | Winch Information 1 | Included in J1939 DBC
| 61960 | Motor/Generator 3 Inverter Control | Included in J1939 DBC
| 61961 | Motor/Generator 3 Inverter Rate Limits Request 1 | Included in J1939 DBC
| 61962 | Motor/Generator 4 Inverter Control | Included in J1939 DBC
| 61963 | Motor/Generator 4 Inverter Rate Limits Request 1 | Included in J1939 DBC
| 61964 | Motor/Generator 5 Inverter Control | Included in J1939 DBC
| 61965 | Motor/Generator 5 Inverter Rate Limits Request 1 | Included in J1939 DBC
| 61966 | Motor/Generator 6 Inverter Control | Included in J1939 DBC
| 61967 | Motor/Generator 6 Inverter Rate Limits Request 1 | Included in J1939 DBC
| 61972 | High Voltage Energy Storage Pack 7 Status 2 | Included in J1939 DBC
| 61973 | High Voltage Energy Storage Pack 7 Data 1 | Included in J1939 DBC
| 61974 | High Voltage Energy Storage Pack 7 Data 2 | Included in J1939 DBC
| 61975 | High Voltage Energy Storage Pack 7 Data 3 | Included in J1939 DBC
| 61976 | High Voltage Energy Storage Pack 7 Data 4 | Included in J1939 DBC
| 61977 | High Voltage Energy Storage Pack 7 Data 5 | Included in J1939 DBC
| 61978 | High Voltage Energy Storage Pack 7 Data 6 | Included in J1939 DBC
| 61979 | High Voltage Energy Storage Pack 7 Status 1 | Included in J1939 DBC
| 61980 | High Voltage Energy Storage Pack 7 Data 7 | Included in J1939 DBC
| 61981 | High Voltage Energy Storage Pack 7 Module Status 1 | Included in J1939 DBC
| 61982 | High Voltage Energy Storage Pack 7 Thermal Management System Status 1 | Included in J1939 DBC
| 61983 | High Voltage Energy Storage Pack 7 Data 8 | Included in J1939 DBC
| 61984 | High Voltage Energy Storage Pack 7 Data 9 | Included in J1939 DBC
| 61985 | High Voltage Energy Storage Pack 7 Data 10 | Included in J1939 DBC
| 61986 | High Voltage Energy Storage Pack 7 Data 11 | Included in J1939 DBC
| 61987 | High Voltage Energy Storage Pack 8 Status 2 | Included in J1939 DBC
| 61988 | High Voltage Energy Storage Pack 8 Data 1 | Included in J1939 DBC
| 61989 | High Voltage Energy Storage Pack 8 Data 2 | Included in J1939 DBC
| 61990 | High Voltage Energy Storage Pack 8 Data 3 | Included in J1939 DBC
| 61991 | High Voltage Energy Storage Pack 8 Data 4 | Included in J1939 DBC
| 61992 | High Voltage Energy Storage Pack 8 Data 5 | Included in J1939 DBC
| 61993 | High Voltage Energy Storage Pack 8 Data 6 | Included in J1939 DBC
| 61994 | High Voltage Energy Storage Pack 8 Status 1 | Included in J1939 DBC
| 61995 | High Voltage Energy Storage Pack 8 Data 7 | Included in J1939 DBC
| 61996 | High Voltage Energy Storage Pack 8 Module Status 1 | Included in J1939 DBC
| 61997 | High Voltage Energy Storage Pack 8 Thermal Management System Status 1 | Included in J1939 DBC
| 61998 | High Voltage Energy Storage Pack 8 Data 8 | Included in J1939 DBC
| 61999 | High Voltage Energy Storage Pack 8 Data 9 | Included in J1939 DBC
| 62000 | High Voltage Energy Storage Pack 8 Data 10 | Included in J1939 DBC
| 62001 | High Voltage Energy Storage Pack 8 Data 11 | Included in J1939 DBC
| 62002 | High Voltage Energy Storage Pack 9 Status 2 | Included in J1939 DBC
| 62003 | High Voltage Energy Storage Pack 9 Data 1 | Included in J1939 DBC
| 62004 | High Voltage Energy Storage Pack 9 Data 2 | Included in J1939 DBC
| 62005 | High Voltage Energy Storage Pack 9 Data 3 | Included in J1939 DBC
| 62006 | High Voltage Energy Storage Pack 9 Data 4 | Included in J1939 DBC
| 62007 | High Voltage Energy Storage Pack 9 Data 5 | Included in J1939 DBC
| 62008 | High Voltage Energy Storage Pack 9 Data 6 | Included in J1939 DBC
| 62009 | High Voltage Energy Storage Pack 9 Status 1 | Included in J1939 DBC
| 62010 | High Voltage Energy Storage Pack 9 Data 7 | Included in J1939 DBC
| 62011 | High Voltage Energy Storage Pack 9 Module Status 1 | Included in J1939 DBC
| 62012 | High Voltage Energy Storage Pack 9 Thermal Management System Status 1 | Included in J1939 DBC
| 62013 | High Voltage Energy Storage Pack 9 Data 8 | Included in J1939 DBC
| 62014 | High Voltage Energy Storage Pack 9 Data 9 | Included in J1939 DBC
| 62015 | High Voltage Energy Storage Pack 9 Data 10 | Included in J1939 DBC
| 62016 | High Voltage Energy Storage Pack 9 Data 11 | Included in J1939 DBC
| 62017 | High Voltage Energy Storage Pack 10 Status 2 | Included in J1939 DBC
| 62018 | High Voltage Energy Storage Pack 10 Data 1 | Included in J1939 DBC
| 62019 | High Voltage Energy Storage Pack 10 Data 2 | Included in J1939 DBC
| 62020 | High Voltage Energy Storage Pack 10 Data 3 | Included in J1939 DBC
| 62021 | High Voltage Energy Storage Pack 10 Data 4 | Included in J1939 DBC
| 62022 | High Voltage Energy Storage Pack 10 Data 5 | Included in J1939 DBC
| 62023 | High Voltage Energy Storage Pack 10 Data 6 | Included in J1939 DBC
| 62024 | High Voltage Energy Storage Pack 10 Status 1 | Included in J1939 DBC
| 62025 | High Voltage Energy Storage Pack 10 Data 7 | Included in J1939 DBC
| 62026 | High Voltage Energy Storage Pack 10 Module Status 1 | Included in J1939 DBC
| 62027 | High Voltage Energy Storage Pack 10 Thermal Management System Status 1 | Included in J1939 DBC
| 62028 | High Voltage Energy Storage Pack 10 Data 8 | Included in J1939 DBC
| 62029 | High Voltage Energy Storage Pack 10 Data 9 | Included in J1939 DBC
| 62030 | High Voltage Energy Storage Pack 10 Data 10 | Included in J1939 DBC
| 62031 | High Voltage Energy Storage Pack 10 Data 11 | Included in J1939 DBC
| 62032 | Electronic Auxiliary Transmission Controller 1 | Included in J1939 DBC
| 62033 | High Voltage Energy Storage Pack 11 Status 2 | Included in J1939 DBC
| 62034 | High Voltage Energy Storage Pack 11 Data 1 | Included in J1939 DBC
| 62035 | High Voltage Energy Storage Pack 11 Data 2 | Included in J1939 DBC
| 62036 | High Voltage Energy Storage Pack 11 Data 3 | Included in J1939 DBC
| 62037 | High Voltage Energy Storage Pack 11 Data 4 | Included in J1939 DBC
| 62038 | High Voltage Energy Storage Pack 11 Data 5 | Included in J1939 DBC
| 62039 | High Voltage Energy Storage Pack 11 Data 6 | Included in J1939 DBC
| 62040 | High Voltage Energy Storage Pack 11 Status 1 | Included in J1939 DBC
| 62041 | High Voltage Energy Storage Pack 11 Data 7 | Included in J1939 DBC
| 62042 | High Voltage Energy Storage Pack 11 Module Status 1 | Included in J1939 DBC
| 62043 | High Voltage Energy Storage Pack 11 Thermal Management System Status 1 | Included in J1939 DBC
| 62044 | High Voltage Energy Storage Pack 11 Data 8 | Included in J1939 DBC
| 62045 | High Voltage Energy Storage Pack 11 Data 9 | Included in J1939 DBC
| 62046 | High Voltage Energy Storage Pack 11 Data 10 | Included in J1939 DBC
| 62047 | High Voltage Energy Storage Pack 11 Data 11 | Included in J1939 DBC
| 62048 | High Voltage Energy Storage Pack 12 Status 2 | Included in J1939 DBC
| 62049 | High Voltage Energy Storage Pack 12 Data 1 | Included in J1939 DBC
| 62050 | High Voltage Energy Storage Pack 12 Data 2 | Included in J1939 DBC
| 62051 | High Voltage Energy Storage Pack 12 Data 3 | Included in J1939 DBC
| 62052 | High Voltage Energy Storage Pack 12 Data 4 | Included in J1939 DBC
| 62053 | High Voltage Energy Storage Pack 12 Data 5 | Included in J1939 DBC
| 62054 | High Voltage Energy Storage Pack 12 Data 6 | Included in J1939 DBC
| 62055 | High Voltage Energy Storage Pack 12 Status 1 | Included in J1939 DBC
| 62056 | High Voltage Energy Storage Pack 12 Data 7 | Included in J1939 DBC
| 62057 | High Voltage Energy Storage Pack 12 Module Status 1 | Included in J1939 DBC
| 62058 | High Voltage Energy Storage Pack 12 Thermal Management System Status 1 | Included in J1939 DBC
| 62059 | High Voltage Energy Storage Pack 12 Data 8 | Included in J1939 DBC
| 62060 | High Voltage Energy Storage Pack 12 Data 9 | Included in J1939 DBC
| 62061 | High Voltage Energy Storage Pack 12 Data 10 | Included in J1939 DBC
| 62062 | High Voltage Energy Storage Pack 12 Data 11 | Included in J1939 DBC
| 62063 | High Voltage Energy Storage Pack 13 Status 2 | Included in J1939 DBC
| 62064 | High Voltage Energy Storage Pack 13 Data 1 | Included in J1939 DBC
| 62065 | High Voltage Energy Storage Pack 13 Data 2 | Included in J1939 DBC
| 62066 | High Voltage Energy Storage Pack 13 Data 3 | Included in J1939 DBC
| 62067 | High Voltage Energy Storage Pack 13 Data 4 | Included in J1939 DBC
| 62068 | High Voltage Energy Storage Pack 13 Data 5 | Included in J1939 DBC
| 62069 | High Voltage Energy Storage Pack 13 Data 6 | Included in J1939 DBC
| 62070 | High Voltage Energy Storage Pack 13 Status 1 | Included in J1939 DBC
| 62071 | High Voltage Energy Storage Pack 13 Data 7 | Included in J1939 DBC
| 62072 | High Voltage Energy Storage Pack 13 Module Status 1 | Included in J1939 DBC
| 62073 | High Voltage Energy Storage Pack 13 Thermal Management System Status 1 | Included in J1939 DBC
| 62074 | High Voltage Energy Storage Pack 13 Data 8 | Included in J1939 DBC
| 62075 | High Voltage Energy Storage Pack 13 Data 9 | Included in J1939 DBC
| 62076 | High Voltage Energy Storage Pack 13 Data 10 | Included in J1939 DBC
| 62077 | High Voltage Energy Storage Pack 13 Data 11 | Included in J1939 DBC
| 62078 | High Voltage Energy Storage Pack 14 Status 2 | Included in J1939 DBC
| 62079 | High Voltage Energy Storage Pack 14 Data 1 | Included in J1939 DBC
| 62080 | High Voltage Energy Storage Pack 14 Data 2 | Included in J1939 DBC
| 62081 | High Voltage Energy Storage Pack 14 Data 3 | Included in J1939 DBC
| 62082 | High Voltage Energy Storage Pack 14 Data 4 | Included in J1939 DBC
| 62083 | High Voltage Energy Storage Pack 14 Data 5 | Included in J1939 DBC
| 62084 | High Voltage Energy Storage Pack 14 Data 6 | Included in J1939 DBC
| 62085 | High Voltage Energy Storage Pack 14 Status 1 | Included in J1939 DBC
| 62086 | High Voltage Energy Storage Pack 14 Data 7 | Included in J1939 DBC
| 62087 | High Voltage Energy Storage Pack 14 Module Status 1 | Included in J1939 DBC
| 62088 | High Voltage Energy Storage Pack 14 Thermal Management System Status 1 | Included in J1939 DBC
| 62089 | High Voltage Energy Storage Pack 14 Data 8 | Included in J1939 DBC
| 62090 | High Voltage Energy Storage Pack 14 Data 9 | Included in J1939 DBC
| 62091 | High Voltage Energy Storage Pack 14 Data 10 | Included in J1939 DBC
| 62092 | High Voltage Energy Storage Pack 14 Data 11 | Included in J1939 DBC
| 62093 | High Voltage Energy Storage Pack 15 Status 2 | Included in J1939 DBC
| 62094 | High Voltage Energy Storage Pack 15 Data 1 | Included in J1939 DBC
| 62095 | High Voltage Energy Storage Pack 15 Data 2 | Included in J1939 DBC
| 62096 | High Voltage Energy Storage Pack 15 Data 3 | Included in J1939 DBC
| 62097 | High Voltage Energy Storage Pack 15 Data 4 | Included in J1939 DBC
| 62098 | High Voltage Energy Storage Pack 15 Data 5 | Included in J1939 DBC
| 62099 | High Voltage Energy Storage Pack 15 Data 6 | Included in J1939 DBC
| 62100 | High Voltage Energy Storage Pack 15 Status 1 | Included in J1939 DBC
| 62101 | High Voltage Energy Storage Pack 15 Data 7 | Included in J1939 DBC
| 62102 | High Voltage Energy Storage Pack 15 Module Status 1 | Included in J1939 DBC
| 62103 | High Voltage Energy Storage Pack 15 Thermal Management System Status 1 | Included in J1939 DBC
| 62104 | High Voltage Energy Storage Pack 15 Data 8 | Included in J1939 DBC
| 62105 | High Voltage Energy Storage Pack 15 Data 9 | Included in J1939 DBC
| 62106 | High Voltage Energy Storage Pack 15 Data 10 | Included in J1939 DBC
| 62107 | High Voltage Energy Storage Pack 15 Data 11 | Included in J1939 DBC
| 62108 | High Voltage Energy Storage Pack 16 Status 2 | Included in J1939 DBC
| 62109 | High Voltage Energy Storage Pack 16 Data 1 | Included in J1939 DBC
| 62110 | High Voltage Energy Storage Pack 16 Data 2 | Included in J1939 DBC
| 62111 | High Voltage Energy Storage Pack 16 Data 3 | Included in J1939 DBC
| 62112 | High Voltage Energy Storage Pack 16 Data 4 | Included in J1939 DBC
| 62113 | High Voltage Energy Storage Pack 16 Data 5 | Included in J1939 DBC
| 62114 | High Voltage Energy Storage Pack 16 Data 6 | Included in J1939 DBC
| 62115 | High Voltage Energy Storage Pack 16 Status 1 | Included in J1939 DBC
| 62116 | High Voltage Energy Storage Pack 16 Data 7 | Included in J1939 DBC
| 62117 | High Voltage Energy Storage Pack 16 Module Status 1 | Included in J1939 DBC
| 62118 | High Voltage Energy Storage Pack 16 Thermal Management System Status 1 | Included in J1939 DBC
| 62119 | High Voltage Energy Storage Pack 16 Data 8 | Included in J1939 DBC
| 62120 | High Voltage Energy Storage Pack 16 Data 9 | Included in J1939 DBC
| 62121 | High Voltage Energy Storage Pack 16 Data 10 | Included in J1939 DBC
| 62122 | High Voltage Energy Storage Pack 16 Data 11 | Included in J1939 DBC
| 62123 | High Voltage Energy Storage Pack 17 Status 2 | Included in J1939 DBC
| 62124 | High Voltage Energy Storage Pack 17 Data 1 | Included in J1939 DBC
| 62125 | High Voltage Energy Storage Pack 17 Data 2 | Included in J1939 DBC
| 62126 | High Voltage Energy Storage Pack 17 Data 3 | Included in J1939 DBC
| 62127 | High Voltage Energy Storage Pack 17 Data 4 | Included in J1939 DBC
| 62128 | High Voltage Energy Storage Pack 17 Data 5 | Included in J1939 DBC
| 62129 | High Voltage Energy Storage Pack 17 Data 6 | Included in J1939 DBC
| 62130 | High Voltage Energy Storage Pack 17 Status 1 | Included in J1939 DBC
| 62131 | High Voltage Energy Storage Pack 17 Data 7 | Included in J1939 DBC
| 62132 | High Voltage Energy Storage Pack 17 Module Status 1 | Included in J1939 DBC
| 62133 | High Voltage Energy Storage Pack 17 Thermal Management System Status 1 | Included in J1939 DBC
| 62134 | High Voltage Energy Storage Pack 17 Data 8 | Included in J1939 DBC
| 62135 | High Voltage Energy Storage Pack 17 Data 9 | Included in J1939 DBC
| 62136 | High Voltage Energy Storage Pack 17 Data 10 | Included in J1939 DBC
| 62137 | High Voltage Energy Storage Pack 17 Data 11 | Included in J1939 DBC
| 62138 | High Voltage Energy Storage Pack 18 Status 2 | Included in J1939 DBC
| 62139 | High Voltage Energy Storage Pack 18 Data 1 | Included in J1939 DBC
| 62140 | High Voltage Energy Storage Pack 18 Data 2 | Included in J1939 DBC
| 62141 | High Voltage Energy Storage Pack 18 Data 3 | Included in J1939 DBC
| 62142 | High Voltage Energy Storage Pack 18 Data 4 | Included in J1939 DBC
| 62143 | High Voltage Energy Storage Pack 18 Data 5 | Included in J1939 DBC
| 62144 | High Voltage Energy Storage Pack 18 Data 6 | Included in J1939 DBC
| 62145 | High Voltage Energy Storage Pack 18 Status 1 | Included in J1939 DBC
| 62146 | High Voltage Energy Storage Pack 18 Data 7 | Included in J1939 DBC
| 62147 | High Voltage Energy Storage Pack 18 Module Status 1 | Included in J1939 DBC
| 62148 | High Voltage Energy Storage Pack 18 Thermal Management System Status 1 | Included in J1939 DBC
| 62149 | High Voltage Energy Storage Pack 18 Data 8 | Included in J1939 DBC
| 62150 | High Voltage Energy Storage Pack 18 Data 9 | Included in J1939 DBC
| 62151 | High Voltage Energy Storage Pack 18 Data 10 | Included in J1939 DBC
| 62152 | High Voltage Energy Storage Pack 18 Data 11 | Included in J1939 DBC
| 62153 | High Voltage Energy Storage Pack 19 Status 2 | Included in J1939 DBC
| 62154 | High Voltage Energy Storage Pack 19 Data 1 | Included in J1939 DBC
| 62155 | High Voltage Energy Storage Pack 19 Data 2 | Included in J1939 DBC
| 62156 | High Voltage Energy Storage Pack 19 Data 3 | Included in J1939 DBC
| 62157 | High Voltage Energy Storage Pack 19 Data 4 | Included in J1939 DBC
| 62158 | High Voltage Energy Storage Pack 19 Data 5 | Included in J1939 DBC
| 62159 | High Voltage Energy Storage Pack 19 Data 6 | Included in J1939 DBC
| 62160 | High Voltage Energy Storage Pack 19 Status 1 | Included in J1939 DBC
| 62161 | High Voltage Energy Storage Pack 19 Data 7 | Included in J1939 DBC
| 62162 | High Voltage Energy Storage Pack 19 Module Status 1 | Included in J1939 DBC
| 62163 | High Voltage Energy Storage Pack 19 Thermal Management System Status 1 | Included in J1939 DBC
| 62164 | High Voltage Energy Storage Pack 19 Data 8 | Included in J1939 DBC
| 62165 | High Voltage Energy Storage Pack 19 Data 9 | Included in J1939 DBC
| 62166 | High Voltage Energy Storage Pack 19 Data 10 | Included in J1939 DBC
| 62167 | High Voltage Energy Storage Pack 19 Data 11 | Included in J1939 DBC
| 62168 | High Voltage Energy Storage Pack 20 Status 2 | Included in J1939 DBC
| 62169 | High Voltage Energy Storage Pack 20 Data 1 | Included in J1939 DBC
| 62170 | High Voltage Energy Storage Pack 20 Data 2 | Included in J1939 DBC
| 62171 | High Voltage Energy Storage Pack 20 Data 3 | Included in J1939 DBC
| 62172 | High Voltage Energy Storage Pack 20 Data 4 | Included in J1939 DBC
| 62173 | High Voltage Energy Storage Pack 20 Data 5 | Included in J1939 DBC
| 62174 | High Voltage Energy Storage Pack 20 Data 6 | Included in J1939 DBC
| 62175 | High Voltage Energy Storage Pack 20 Status 1 | Included in J1939 DBC
| 62176 | High Voltage Energy Storage Pack 20 Data 7 | Included in J1939 DBC
| 62177 | High Voltage Energy Storage Pack 20 Module Status 1 | Included in J1939 DBC
| 62178 | High Voltage Energy Storage Pack 20 Thermal Management System Status 1 | Included in J1939 DBC
| 62179 | High Voltage Energy Storage Pack 20 Data 8 | Included in J1939 DBC
| 62180 | High Voltage Energy Storage Pack 20 Data 9 | Included in J1939 DBC
| 62181 | High Voltage Energy Storage Pack 20 Data 10 | Included in J1939 DBC
| 62182 | High Voltage Energy Storage Pack 20 Data 11 | Included in J1939 DBC
| 62183 | High Voltage Energy Storage Pack 21 Status 2 | Included in J1939 DBC
| 62184 | High Voltage Energy Storage Pack 21 Data 1 | Included in J1939 DBC
| 62185 | High Voltage Energy Storage Pack 21 Data 2 | Included in J1939 DBC
| 62186 | High Voltage Energy Storage Pack 21 Data 3 | Included in J1939 DBC
| 62187 | High Voltage Energy Storage Pack 21 Data 4 | Included in J1939 DBC
| 62188 | High Voltage Energy Storage Pack 21 Data 5 | Included in J1939 DBC
| 62189 | High Voltage Energy Storage Pack 21 Data 6 | Included in J1939 DBC
| 62190 | High Voltage Energy Storage Pack 21 Status 1 | Included in J1939 DBC
| 62191 | High Voltage Energy Storage Pack 21 Data 7 | Included in J1939 DBC
| 62192 | High Voltage Energy Storage Pack 21 Module Status 1 | Included in J1939 DBC
| 62193 | High Voltage Energy Storage Pack 21 Thermal Management System Status 1 | Included in J1939 DBC
| 62194 | High Voltage Energy Storage Pack 21 Data 8 | Included in J1939 DBC
| 62195 | High Voltage Energy Storage Pack 21 Data 9 | Included in J1939 DBC
| 62196 | High Voltage Energy Storage Pack 21 Data 10 | Included in J1939 DBC
| 62197 | High Voltage Energy Storage Pack 21 Data 11 | Included in J1939 DBC
| 62198 | High Voltage Energy Storage Pack 22 Status 2 | Included in J1939 DBC
| 62199 | High Voltage Energy Storage Pack 22 Data 1 | Included in J1939 DBC
| 62200 | High Voltage Energy Storage Pack 22 Data 2 | Included in J1939 DBC
| 62201 | High Voltage Energy Storage Pack 22 Data 3 | Included in J1939 DBC
| 62202 | High Voltage Energy Storage Pack 22 Data 4 | Included in J1939 DBC
| 62203 | High Voltage Energy Storage Pack 22 Data 5 | Included in J1939 DBC
| 62204 | High Voltage Energy Storage Pack 22 Data 6 | Included in J1939 DBC
| 62205 | High Voltage Energy Storage Pack 22 Status 1 | Included in J1939 DBC
| 62206 | High Voltage Energy Storage Pack 22 Data 7 | Included in J1939 DBC
| 62207 | High Voltage Energy Storage Pack 22 Module Status 1 | Included in J1939 DBC
| 62208 | High Voltage Energy Storage Pack 22 Thermal Management System Status 1 | Included in J1939 DBC
| 62209 | High Voltage Energy Storage Pack 22 Data 8 | Included in J1939 DBC
| 62210 | High Voltage Energy Storage Pack 22 Data 9 | Included in J1939 DBC
| 62211 | High Voltage Energy Storage Pack 22 Data 10 | Included in J1939 DBC
| 62212 | High Voltage Energy Storage Pack 22 Data 11 | Included in J1939 DBC
| 62213 | High Voltage Energy Storage Pack 23 Status 2 | Included in J1939 DBC
| 62214 | High Voltage Energy Storage Pack 23 Data 1 | Included in J1939 DBC
| 62215 | High Voltage Energy Storage Pack 23 Data 2 | Included in J1939 DBC
| 62216 | High Voltage Energy Storage Pack 23 Data 3 | Included in J1939 DBC
| 62217 | High Voltage Energy Storage Pack 23 Data 4 | Included in J1939 DBC
| 62218 | High Voltage Energy Storage Pack 23 Data 5 | Included in J1939 DBC
| 62219 | High Voltage Energy Storage Pack 23 Data 6 | Included in J1939 DBC
| 62220 | High Voltage Energy Storage Pack 23 Status 1 | Included in J1939 DBC
| 62221 | High Voltage Energy Storage Pack 23 Data 7 | Included in J1939 DBC
| 62222 | High Voltage Energy Storage Pack 23 Module Status 1 | Included in J1939 DBC
| 62223 | High Voltage Energy Storage Pack 23 Thermal Management System Status 1 | Included in J1939 DBC
| 62224 | High Voltage Energy Storage Pack 23 Data 8 | Included in J1939 DBC
| 62225 | High Voltage Energy Storage Pack 23 Data 9 | Included in J1939 DBC
| 62226 | High Voltage Energy Storage Pack 23 Data 10 | Included in J1939 DBC
| 62227 | High Voltage Energy Storage Pack 23 Data 11 | Included in J1939 DBC
| 62228 | High Voltage Energy Storage Pack 24 Status 2 | Included in J1939 DBC
| 62229 | High Voltage Energy Storage Pack 24 Data 1 | Included in J1939 DBC
| 62230 | High Voltage Energy Storage Pack 24 Data 2 | Included in J1939 DBC
| 62231 | High Voltage Energy Storage Pack 24 Data 3 | Included in J1939 DBC
| 62232 | High Voltage Energy Storage Pack 24 Data 4 | Included in J1939 DBC
| 62233 | High Voltage Energy Storage Pack 24 Data 5 | Included in J1939 DBC
| 62234 | High Voltage Energy Storage Pack 24 Data 6 | Included in J1939 DBC
| 62235 | High Voltage Energy Storage Pack 24 Status 1 | Included in J1939 DBC
| 62236 | High Voltage Energy Storage Pack 24 Data 7 | Included in J1939 DBC
| 62237 | High Voltage Energy Storage Pack 24 Module Status 1 | Included in J1939 DBC
| 62238 | High Voltage Energy Storage Pack 24 Thermal Management System Status 1 | Included in J1939 DBC
| 62239 | High Voltage Energy Storage Pack 24 Data 8 | Included in J1939 DBC
| 62240 | High Voltage Energy Storage Pack 24 Data 9 | Included in J1939 DBC
| 62241 | High Voltage Energy Storage Pack 24 Data 10 | Included in J1939 DBC
| 62242 | High Voltage Energy Storage Pack 24 Data 11 | Included in J1939 DBC
| 62243 | High Voltage Energy Storage Pack 25 Status 2 | Included in J1939 DBC
| 62244 | High Voltage Energy Storage Pack 25 Data 1 | Included in J1939 DBC
| 62245 | High Voltage Energy Storage Pack 25 Data 2 | Included in J1939 DBC
| 62246 | High Voltage Energy Storage Pack 25 Data 3 | Included in J1939 DBC
| 62247 | High Voltage Energy Storage Pack 25 Data 4 | Included in J1939 DBC
| 62248 | High Voltage Energy Storage Pack 25 Data 5 | Included in J1939 DBC
| 62249 | High Voltage Energy Storage Pack 25 Data 6 | Included in J1939 DBC
| 62250 | High Voltage Energy Storage Pack 25 Status 1 | Included in J1939 DBC
| 62251 | High Voltage Energy Storage Pack 25 Data 7 | Included in J1939 DBC
| 62252 | High Voltage Energy Storage Pack 25 Module Status 1 | Included in J1939 DBC
| 62253 | High Voltage Energy Storage Pack 25 Thermal Management System Status 1 | Included in J1939 DBC
| 62254 | High Voltage Energy Storage Pack 25 Data 8 | Included in J1939 DBC
| 62255 | High Voltage Energy Storage Pack 25 Data 9 | Included in J1939 DBC
| 62256 | High Voltage Energy Storage Pack 25 Data 10 | Included in J1939 DBC
| 62257 | High Voltage Energy Storage Pack 25 Data 11 | Included in J1939 DBC
| 62258 | High Voltage Energy Storage Pack 26 Status 2 | Included in J1939 DBC
| 62259 | High Voltage Energy Storage Pack 26 Data 1 | Included in J1939 DBC
| 62260 | High Voltage Energy Storage Pack 26 Data 2 | Included in J1939 DBC
| 62261 | High Voltage Energy Storage Pack 26 Data 3 | Included in J1939 DBC
| 62262 | High Voltage Energy Storage Pack 26 Data 4 | Included in J1939 DBC
| 62263 | High Voltage Energy Storage Pack 26 Data 5 | Included in J1939 DBC
| 62264 | High Voltage Energy Storage Pack 26 Data 6 | Included in J1939 DBC
| 62265 | High Voltage Energy Storage Pack 26 Status 1 | Included in J1939 DBC
| 62266 | High Voltage Energy Storage Pack 26 Data 7 | Included in J1939 DBC
| 62267 | High Voltage Energy Storage Pack 26 Module Status 1 | Included in J1939 DBC
| 62268 | High Voltage Energy Storage Pack 26 Thermal Management System Status 1 | Included in J1939 DBC
| 62269 | High Voltage Energy Storage Pack 26 Data 8 | Included in J1939 DBC
| 62270 | High Voltage Energy Storage Pack 26 Data 9 | Included in J1939 DBC
| 62271 | High Voltage Energy Storage Pack 26 Data 10 | Included in J1939 DBC
| 62272 | High Voltage Energy Storage Pack 26 Data 11 | Included in J1939 DBC
| 62273 | External Steering Request | Included in J1939 DBC
| 62274 | Active Steering System Controller 2 | Included in J1939 DBC
| 64075 | Aftertreatment 2 SCR Dosing System Information 5 | Included in J1939 DBC
| 64076 | Aftertreatment 1 SCR Dosing System Information 5 | Included in J1939 DBC
| 64077 | EV Economy Information | Included in J1939 DBC
| 64078 | Automated Driving System Status 2 | Included in J1939 DBC
| 64079 | Automated Driving System Control 3 | Included in J1939 DBC
| 64080 | Aftercooler Valve | Included in J1939 DBC
| 64081 | Engine Radiator 1 | Included in J1939 DBC
| 64082 | Engine Radiator 2 | Included in J1939 DBC
| 64083 | Genset Enclosure Ventilation | Included in J1939 DBC
| 64084 | Heat Exchanger 1 | Included in J1939 DBC
| 64085 | Heat Exchanger 2 | Included in J1939 DBC
| 64086 | Heat Exchanger 3 | Included in J1939 DBC
| 64087 | Heat Exchanger 4 | Included in J1939 DBC
| 64088 | Engine Exhaust Gas Heat Exchanger | Included in J1939 DBC
| 64089 | Genset Enclosure Ventilation Louver | Included in J1939 DBC
| 64090 | Genset External Coolant System | Included in J1939 DBC
| 64091 | EV DC Status 1 | Included in J1939 DBC
| 64092 | EVSE 1 DC Charging Limits 3 | Included in J1939 DBC
| 64093 | EVSE 1 Power Max Schedule | Included in J1939 DBC
| 64094 | EV Charge Profile | Included in J1939 DBC
| 64095 | EV DC Charging Limits 2 | Included in J1939 DBC
| 64096 | EV DC Charging In Progress | Included in J1939 DBC
| 64098 | Lighting Data 2 | Included in J1939 DBC
| 64099 | Lighting Command 2 | Included in J1939 DBC
| 64100 | Aftertreatment System Information 5 | Included in J1939 DBC
| 64101 | Aftertreatment System Information 4 | Included in J1939 DBC
| 64102 | Aftertreatment System Information 3 | Included in J1939 DBC
| 64103 | Fluid Resistance 1 | Included in J1939 DBC
| 64104 | Power Converter 2 Isolation Integrity Request | Included in J1939 DBC
| 64105 | Power Converter 1 Isolation Integrity Request | Included in J1939 DBC
| 64106 | Power Converter 2 Limits Request Power | Included in J1939 DBC
| 64107 | Power Converter 2 Limits Request Electrical | Included in J1939 DBC
| 64108 | Power Converter 2 Limits Request DC Energy Source 1 | Included in J1939 DBC
| 64109 | Power Converter 1 Limits Request DC Energy Source 1 | Included in J1939 DBC
| 64110 | Power Converter 1 Limits Request Electrical | Included in J1939 DBC
| 64111 | Power Converter 1 Limits Request Power | Included in J1939 DBC
| 64112 | Inverter 1 Lifetime Data | Included in J1939 DBC
| 64113 | Inverter 2 Lifetime Data | Included in J1939 DBC
| 64114 | Power Converter 2 Active Power Limits | Included in J1939 DBC
| 64115 | Power Converter 1 Active Power Limits | Included in J1939 DBC
| 64116 | Power Converter 2 Reference 1 | Included in J1939 DBC
| 64117 | Power Converter 2 Reference 2 | Included in J1939 DBC
| 64118 | Power Converter 2 Temperature | Included in J1939 DBC
| 64119 | Power Converter 1 Temperature | Included in J1939 DBC
| 64120 | Power Converter 1 Reference 2 | Included in J1939 DBC
| 64121 | Power Converter 1 Reference 1 | Included in J1939 DBC
| 64122 | Power Converter 1 Phase Current | Included in J1939 DBC
| 64123 | Power Converter 2 Phase Current | Included in J1939 DBC
| 64124 | Power Converter 1 Phase Voltage | Included in J1939 DBC
| 64125 | Power Converter 2 Phase Voltage | Included in J1939 DBC
| 64126 | Power Converter Power Module Switch Temperatures | Included in J1939 DBC
| 64127 | Power Converter 1 Power Module Switch Power Supply Voltage | Included in J1939 DBC
| 64128 | Power Converter 2 Power Module Switch Power Supply Voltage | Included in J1939 DBC
| 64129 | Power Converter Totals 1 | Included in J1939 DBC
| 64130 | Transformer Temperatures | Included in J1939 DBC
| 64131 | Electrified Accessory Engine Coolant Pump Status | Included in J1939 DBC
| 64132 | High Voltage Energy Storage Pack 11 History | Included in J1939 DBC
| 64133 | High Voltage Energy Storage Pack 11 Configuration | Included in J1939 DBC
| 64134 | High Voltage Energy Storage Pack 12 History | Included in J1939 DBC
| 64135 | High Voltage Energy Storage Pack 12 Configuration | Included in J1939 DBC
| 64136 | High Voltage Energy Storage Pack 13 History | Included in J1939 DBC
| 64137 | High Voltage Energy Storage Pack 13 Configuration | Included in J1939 DBC
| 64138 | High Voltage Energy Storage Pack 14 History | Included in J1939 DBC
| 64139 | High Voltage Energy Storage Pack 14 Configuration | Included in J1939 DBC
| 64140 | High Voltage Energy Storage Pack 15 History | Included in J1939 DBC
| 64141 | High Voltage Energy Storage Pack 15 Configuration | Included in J1939 DBC
| 64142 | High Voltage Energy Storage Pack 16 History | Included in J1939 DBC
| 64143 | High Voltage Energy Storage Pack 16 Configuration | Included in J1939 DBC
| 64144 | High Voltage Energy Storage Pack 17 History | Included in J1939 DBC
| 64145 | High Voltage Energy Storage Pack 17 Configuration | Included in J1939 DBC
| 64146 | High Voltage Energy Storage Pack 18 History | Included in J1939 DBC
| 64147 | High Voltage Energy Storage Pack 18 Configuration | Included in J1939 DBC
| 64148 | High Voltage Energy Storage Pack 19 History | Included in J1939 DBC
| 64149 | High Voltage Energy Storage Pack 19 Configuration | Included in J1939 DBC
| 64150 | High Voltage Energy Storage Pack 20 History | Included in J1939 DBC
| 64151 | High Voltage Energy Storage Pack 20 Configuration | Included in J1939 DBC
| 64152 | High Voltage Energy Storage Pack 21 History | Included in J1939 DBC
| 64153 | High Voltage Energy Storage Pack 21 Configuration | Included in J1939 DBC
| 64154 | High Voltage Energy Storage Pack 22 History | Included in J1939 DBC
| 64155 | High Voltage Energy Storage Pack 22 Configuration | Included in J1939 DBC
| 64156 | High Voltage Energy Storage Pack 23 History | Included in J1939 DBC
| 64157 | High Voltage Energy Storage Pack 23 Configuration | Included in J1939 DBC
| 64158 | High Voltage Energy Storage Pack 24 History | Included in J1939 DBC
| 64159 | High Voltage Energy Storage Pack 24 Configuration | Included in J1939 DBC
| 64160 | High Voltage Energy Storage Pack 25 History | Included in J1939 DBC
| 64161 | High Voltage Energy Storage Pack 25 Configuration | Included in J1939 DBC
| 64162 | High Voltage Energy Storage Pack 26 History | Included in J1939 DBC
| 64163 | High Voltage Energy Storage Pack 26 Configuration | Included in J1939 DBC
| 64164 | Automated Driving System Control 2 | Included in J1939 DBC
| 64165 | Duel Fuel Mode 3 | Included in J1939 DBC
| 64166 | Duel Fuel Mode 2 | Included in J1939 DBC
| 64167 | Dual Fuel Mode 1 | Included in J1939 DBC
| 64168 | Transmission 1 History | Included in J1939 DBC
| 64169 | Transmission Shaft Twist Information | Included in J1939 DBC
| 64170 | Electronic Auxiliary Transmission Controller 2 | Included in J1939 DBC
| 64171 | High Voltage Energy Storage Pack 10 Configuration | Included in J1939 DBC
| 64172 | High Voltage Energy Storage Pack 10 History | Included in J1939 DBC
| 64173 | High Voltage Energy Storage Pack 9 Configuration | Included in J1939 DBC
| 64174 | High Voltage Energy Storage Pack 9 History | Included in J1939 DBC
| 64175 | High Voltage Energy Storage Pack 8 Configuration | Included in J1939 DBC
| 64176 | High Voltage Energy Storage Pack 8 History | Included in J1939 DBC
| 64177 | High Voltage Energy Storage Pack 7 Configuration | Included in J1939 DBC
| 64178 | High Voltage Energy Storage Pack 7 History | Included in J1939 DBC
| 64180 | EV DC Charging Limits 1 | Included in J1939 DBC
| 64181 | EVSE 1 DC Charging Limits 1 | Included in J1939 DBC
| 64182 | EVSE 1 DC Charging Limits 2 | Included in J1939 DBC
| 64183 | EV DC Charging Target | Included in J1939 DBC
| 64184 | EVSE 1 DC Status 1 | Included in J1939 DBC
| 64185 | EVSE 1 Contactor Cmd 1 | Included in J1939 DBC
| 64186 | EVSE 1 Contactor Status 1 | Included in J1939 DBC
| 64187 | Direct Lamp Control Command 3 | Included in J1939 DBC
| 64188 | Direct Lamp Control Data 3 | Included in J1939 DBC
| 64189 | Motor/Generator 1 Lifetime Data | Included in J1939 DBC
| 64190 | Motor/Generator 2 Lifetime Data | Included in J1939 DBC
| 64191 | Motor/Generator 3 Lifetime Data | Included in J1939 DBC
| 64192 | Motor/Generator 4 Lifetime Data | Included in J1939 DBC
| 64193 | Motor/Generator 5 Lifetime Data | Included in J1939 DBC
| 64194 | Motor/Generator 6 Lifetime Data | Included in J1939 DBC
| 64195 | Air Supply Pressure 3 | Included in J1939 DBC
| 64196 | EVSE 1 AC Supply Voltage | Included in J1939 DBC
| 64197 | EVSE1 AC 3-Phase Load | Included in J1939 DBC
| 64198 | Electronic Retarder Controller 3 | Included in J1939 DBC
| 64200 | Electronic Transmission Controller 14 | Included in J1939 DBC
| 64205 | Aftertreatment 1 SCR Exhaust Gas Pressures 2 | Included in J1939 DBC
| 64206 | PTO Information 2 | Included in J1939 DBC
| 64207 | EVCC1 Diagnostic Data 1 | Included in J1939 DBC
| 64208 | Cab Door Control 2 | Included in J1939 DBC
| 64209 | Engine Average Information 2 | Included in J1939 DBC
| 64210 | Turbocharger Information 9 | Included in J1939 DBC
| 64211 | Automated Driving System Control 1 | Included in J1939 DBC
| 64212 | EVSE 1 AC Status 2 | Included in J1939 DBC
| 64213 | EVSE 1 AC Status 1 | Included in J1939 DBC
| 64214 | EVSE 1 Status 1 | Included in J1939 DBC
| 64237 | Temperature Sensing Module 1 | Included in J1939 DBC
| 64238 | Temperature Sensing Module 2 | Included in J1939 DBC
| 64239 | Aftertreatment 2 SCR Service Information 3 | Included in J1939 DBC
| 64240 | Aftertreatment 1 SCR Service Information 3 | Included in J1939 DBC
| 64241 | PSA Times Lifetime Hours | Included in J1939 DBC
| 64242 | PSA Times Stored 100 Hours | Included in J1939 DBC
| 64243 | PSA Times Active 100 Hours | Included in J1939 DBC
| 64244 | Hybrid Charge Depleting or Increasing Operation Lifetime Hours | Included in J1939 DBC
| 64245 | Hybrid Charge Depleting or Increasing Operation Stored 100 Hours | Included in J1939 DBC
| 64246 | Hybrid Charge Depleting or Increasing Operation Active 100 Hours | Included in J1939 DBC
| 64247 | Aftertreatment 1 Historical Information 3 | Included in J1939 DBC
| 64249 | Aftertreatment 1 SCR 2 NOx Mass and NH3 Storage | Included in J1939 DBC
| 64250 | Aftertreatment 1 SCR 1 NOx Mass and NH3 Storage | Included in J1939 DBC
| 64251 | Evaporative System Pressure and Control | Included in J1939 DBC
| 64252 | GHG Tracking Lifetime Array Data | Included in J1939 DBC
| 64253 | GHG Tracking Stored 100 Hour Array Data | Included in J1939 DBC
| 64254 | GHG Tracking Active 100 Hour Array Data | Included in J1939 DBC
| 64258 | NOx Tracking Engine Activity Lifetime Fuel Consumption Bins | Included in J1939 DBC
| 64259 | NOx Tracking Engine Activity Lifetime Engine Run Time Bins | Included in J1939 DBC
| 64260 | NOx Tracking Engine Activity Lifetime Vehicle Distance Bins | Included in J1939 DBC
| 64261 | NOx Tracking Engine Activity Lifetime Engine Output Energy Bins | Included in J1939 DBC
| 64262 | NOx Tracking Valid NOx Lifetime Fuel Consumption Bins | Included in J1939 DBC
| 64263 | NOx Tracking Valid NOx Lifetime Engine Run Time Bins | Included in J1939 DBC
| 64264 | NOx Tracking Valid NOx Lifetime Vehicle Distance Bins | Included in J1939 DBC
| 64265 | NOx Tracking Valid NOx Lifetime Engine Output Energy Bins | Included in J1939 DBC
| 64266 | NOx Tracking Valid NOx Lifetime Engine Out NOx Mass Bins | Included in J1939 DBC
| 64267 | NOx Tracking Valid NOx Lifetime System Out NOx Mass Bins | Included in J1939 DBC
| 64268 | NOx Tracking Stored 100 Hour Fuel Consumption Bins | Included in J1939 DBC
| 64269 | NOx Tracking Stored 100 Hour Engine Run Time Bins | Included in J1939 DBC
| 64270 | NOx Tracking Stored 100 Hour Vehicle Distance Bins | Included in J1939 DBC
| 64271 | NOx Tracking Stored 100 Hour Engine Output Energy Bins | Included in J1939 DBC
| 64272 | NOx Tracking Stored 100 Hour Engine Out NOx Mass Bins | Included in J1939 DBC
| 64273 | NOx Tracking Stored 100 Hour System Out NOx Mass Bins | Included in J1939 DBC
| 64274 | NOx Tracking Active 100 Hour Fuel Consumption Bins | Included in J1939 DBC
| 64275 | NOx Tracking Active 100 Hour Engine Run Time Bins | Included in J1939 DBC
| 64276 | NOx Tracking Active 100 Hour Vehicle Distance Bins | Included in J1939 DBC
| 64277 | NOx Tracking Active 100 Hour Engine Output Energy Bins | Included in J1939 DBC
| 64278 | NOx Tracking Active 100 Hour Engine Out NOx Mass Bins | Included in J1939 DBC
| 64279 | NOx Tracking Active 100 Hour System Out NOx Mass Bins | Included in J1939 DBC
| 64280 | Motor/Generator 6 Inverter Control 2 | Included in J1939 DBC
| 64281 | Motor/Generator 6 Inverter Limits Request Power | Included in J1939 DBC
| 64282 | Motor/Generator 6 Inverter Limits Request Mechanical | Included in J1939 DBC
| 64283 | Motor/Generator 6 Inverter Limits Request DC Side | Included in J1939 DBC
| 64284 | Motor/Generator 6 Inverter Isolation Integrity Request | Included in J1939 DBC
| 64285 | Motor/Generator 5 Inverter Control 2 | Included in J1939 DBC
| 64286 | Motor/Generator 5 Inverter Limits Request Power | Included in J1939 DBC
| 64287 | Motor/Generator 5 Inverter Limits Request Mechanical | Included in J1939 DBC
| 64288 | Motor/Generator 5 Inverter Limits Request DC Side | Included in J1939 DBC
| 64289 | Motor/Generator 5 Inverter Isolation Integrity Request | Included in J1939 DBC
| 64290 | Motor/Generator 4 Inverter Control 2 | Included in J1939 DBC
| 64291 | Motor/Generator 4 Inverter Limits Request Power | Included in J1939 DBC
| 64292 | Motor/Generator 4 Inverter Limits Request Mechanical | Included in J1939 DBC
| 64293 | Motor/Generator 4 Inverter Limits Request DC Side | Included in J1939 DBC
| 64294 | Motor/Generator 4 Inverter Isolation Integrity Request | Included in J1939 DBC
| 64295 | Motor/Generator 3 Inverter Control 2 | Included in J1939 DBC
| 64296 | Motor/Generator 3 Inverter Limits Request Power | Included in J1939 DBC
| 64297 | Motor/Generator 3 Inverter Limits Request Mechanical | Included in J1939 DBC
| 64298 | Motor/Generator 3 Inverter Limits Request DC Side | Included in J1939 DBC
| 64299 | Motor/Generator 3 Inverter Isolation Integrity Request | Included in J1939 DBC
| 64301 | Turbocharger Information 8 | Included in J1939 DBC
| 64302 | Winch Information 2 | Included in J1939 DBC
| 64303 | Motor/Generator 6 Inverter Reference 1 | Included in J1939 DBC
| 64304 | Motor/Generator 6 Inverter Status 1 | Included in J1939 DBC
| 64305 | Motor/Generator 6 Inverter Reference 2 | Included in J1939 DBC
| 64306 | Motor/Generator 6 Inverter Temperature | Included in J1939 DBC
| 64307 | Motor/Generator 6 Inverter Motor Temperature | Included in J1939 DBC
| 64308 | Motor/Generator 6 Inverter Isolation Integrity | Included in J1939 DBC
| 64309 | Motor/Generator 6 Inverter Active Power Limits | Included in J1939 DBC
| 64310 | Motor/Generator 5 Inverter Reference 1 | Included in J1939 DBC
| 64311 | Motor/Generator 5 Inverter Status 1 | Included in J1939 DBC
| 64312 | Motor/Generator 5 Inverter Reference 2 | Included in J1939 DBC
| 64313 | Motor/Generator 5 Inverter Temperature | Included in J1939 DBC
| 64314 | Motor/Generator 5 Inverter Motor Temperature | Included in J1939 DBC
| 64315 | Motor/Generator 5 Inverter Isolation Integrity | Included in J1939 DBC
| 64316 | Motor/Generator 5 Inverter Active Power Limits | Included in J1939 DBC
| 64317 | Motor/Generator 4 Inverter Reference 1 | Included in J1939 DBC
| 64318 | Motor/Generator 4 Inverter Status 1 | Included in J1939 DBC
| 64319 | Motor/Generator 4 Inverter Reference 2 | Included in J1939 DBC
| 64320 | Motor/Generator 4 Inverter Temperature | Included in J1939 DBC
| 64321 | Motor/Generator 4 Inverter Motor Temperature | Included in J1939 DBC
| 64322 | Motor/Generator 4 Inverter Isolation Integrity | Included in J1939 DBC
| 64323 | Motor/Generator 4 Inverter Active Power Limits | Included in J1939 DBC
| 64324 | Motor/Generator 3 Inverter Reference 1 | Included in J1939 DBC
| 64325 | Motor/Generator 3 Inverter Status 1 | Included in J1939 DBC
| 64326 | Motor/Generator 3 Inverter Reference 2 | Included in J1939 DBC
| 64327 | Motor/Generator 3 Inverter Temperature | Included in J1939 DBC
| 64328 | Motor/Generator 3 Inverter Motor Temperature | Included in J1939 DBC
| 64329 | Motor/Generator 3 Inverter Isolation Integrity | Included in J1939 DBC
| 64330 | Motor/Generator 3 Inverter Active Power Limits | Included in J1939 DBC
| 64331 | Automated Driving System Status 1 | Included in J1939 DBC
| 64332 | Cab Climate System Information 2 | Included in J1939 DBC
| 64333 | Maintenance Information | Included in J1939 DBC
| 64334 | Hoist Control Information | Included in J1939 DBC
| 64335 | High Voltage Energy Storage Pack 6 History | Included in J1939 DBC
| 64336 | High Voltage Energy Storage Pack 6 Configuration | Included in J1939 DBC
| 64337 | High Voltage Energy Storage Pack 5 History | Included in J1939 DBC
| 64338 | High Voltage Energy Storage Pack 5 Configuration | Included in J1939 DBC
| 64339 | High Voltage Energy Storage Pack 4 History | Included in J1939 DBC
| 64340 | High Voltage Energy Storage Pack 4 Configuration | Included in J1939 DBC
| 64341 | High Voltage Energy Storage Pack 3 History | Included in J1939 DBC
| 64342 | High Voltage Energy Storage Pack 3 Configuration | Included in J1939 DBC
| 64343 | High Voltage Energy Storage Pack 2 History | Included in J1939 DBC
| 64344 | High Voltage Energy Storage Pack 2 Configuration | Included in J1939 DBC
| 64345 | High Voltage Energy Storage Pack 1 History | Included in J1939 DBC
| 64346 | High Voltage Energy Storage Pack 1 Configuration | Included in J1939 DBC
| 64347 | Vehicle Fire Suppression System Module 1 Detector Data | Included in J1939 DBC
| 64348 | Vehicle Fire Suppression System Module 2 Detector Data | Included in J1939 DBC
| 64349 | Vehicle Fire Suppression System Module 3 Detector Data | Included in J1939 DBC
| 64350 | Vehicle Fire Suppression System Module 4 Detector Data | Included in J1939 DBC
| 64351 | Vehicle Fire Suppression System Module 1 Auxilliary Data | Included in J1939 DBC
| 64352 | Vehicle Fire Suppression System Module 2 Auxilliary Data | Included in J1939 DBC
| 64353 | Vehicle Fire Suppression System Module 3 Auxilliary Data | Included in J1939 DBC
| 64354 | Vehicle Fire Suppression System Module 4 Auxilliary Data | Included in J1939 DBC
| 64355 | Vehicle Fire Suppression System Module 1 Names | Included in J1939 DBC
| 64356 | Vehicle Fire Suppression System Module 2 Names | Included in J1939 DBC
| 64357 | Vehicle Fire Suppression System Module 3 Names | Included in J1939 DBC
| 64358 | Vehicle Fire Suppression System Module 4 Names | Included in J1939 DBC
| 64359 | Motor/Generator 2 Inverter Active Power Limits | Included in J1939 DBC
| 64360 | Motor/Generator 2 Inverter Isolation Integrity | Included in J1939 DBC
| 64361 | Motor/Generator 1 Inverter Active Power Limits | Included in J1939 DBC
| 64362 | Motor/Generator 1 Inverter Isolation Integrity | Included in J1939 DBC
| 64363 | High Voltage Bus Information | Included in J1939 DBC
| 64538 | HVESS Thermal Management System Control 1 | Included in J1939 DBC
| 64539 | HVESS Thermal Management System Control 2 | Included in J1939 DBC
| 64617 | EV Operator Indicators 1 | Included in J1939 DBC
| 62275 | Electronic Park Brake Controller 1 | Included in J1939 DBC
| 62276 | Electronic Park Brake Controller 2 | Included in J1939 DBC
| 64068 | Engine Speed/Load Factor Information 2 | Included in J1939 DBC
| 64069 | Generator Trip Energy 2 | Included in J1939 DBC
| 64070 | Security System Machine Operation Information | Included in J1939 DBC
| 64071 | Engine Fuel Actuator Service Mode | Included in J1939 DBC
| 64072 | Steering Wheel Controls | Included in J1939 DBC
| 64073 | Park Assist | Included in J1939 DBC
| 62277 | Genset Frequency Limitation | Included in J1939 DBC 2022-01
| 62278 | Genset Power Limitation | Included in J1939 DBC 2022-01
| 62279 | Genset Real Power Control | Included in J1939 DBC 2022-01
| 62280 | Genset Reactive Power | Included in J1939 DBC 2022-01
| 62281 | Fuel Cell Compartment Information | Included in J1939 DBC 2022-01
| 64064 | Electronic Transmission Controller 15 | Included in J1939 DBC 2022-01
| 64065 | Automated Driving System Network Configuration 2 | Included in J1939 DBC 2022-01
| 64067 | Hybrid System Inputs 2 | Included in J1939 DBC 2022-01
| 64645 | Fuel Cell Auxiliary Heater Control | Included in J1939 DBC 2022-01
| 64646 | Fuel Cell Auxiliary Heater Information | Included in J1939 DBC 2022-01
| 64647 | Fuel Cell Coolant Pump 1 Command | Included in J1939 DBC 2022-01
| 64648 | Fuel Cell Coolant Pump 2 Command | Included in J1939 DBC 2022-01
| 64649 | Fuel Cell Coolant Pump 1 Status | Included in J1939 DBC 2022-01
| 64650 | Fuel Cell Coolant Pump 2 Status | Included in J1939 DBC 2022-01

## PGN-to-CAN-ID
PGN to CAN ID converter by CSS Electronics
This sheet lets you "batch convert" multiple PGNs (e.g. from a J1939 standard) into CAN IDs and/or "DBC" CAN IDs (32 bit) - download a copy of this sheet or use the cells B20:B640
Note that this requires assumptions on e.g. the Priority that may need to be looked up from the standard
Buy SAE J1939 DBC |  | Buy NMEA 2000 DBC |  | CANedge2 | Contact us
| PGN to CAN ID (Step 1/2) |  |  |  | NOTE: Yellow cells can be edited |  |  |  |  | PGN to CAN ID (Step 2/2)
| Bit position: |  |  |  | 16 |  |  |  |  | 29 | 26 | 25 | 24 | 16 | 8 | 0
| Bit length: |  |  |  | 1 | 8 | 8 |  |  | 3 | 3 | 1 | 1 | 8 | 8 | 8
| Bit mask: |  |  |  | 1 | 11111111 | 11111111
| PGN (Parameter Group Number) | DBC "CAN ID" Ext. ID (3 bits) | P (PRIORITY) | R (Reserved) | DP (Data Page) | PF (PDU Format) | PS (PDU Specific) | SA (Source Address) |  | DBC "CAN ID" Ext. ID (3 bits) | P (PRIORITY) | R (Reserved) | DP (Data Page) | PF (PDU Format) | PS (PDU Specific) | SA (Source Address) | Ext. CAN ID (29 bits) DEC | Ext. CAN ID (29 bits) HEX | DBC "CAN ID" (32 bits)
| 61444 | 4 | 6 | 0 | 0 | 240 | 4 | 254 |  | 2147483648 | 402653184 | 0 | 0 | 15728640 | 1024 | 254 | 418383102 | 18F004FE | 2565866750 | 98F004FE
| 61713 | 4 | 6 | 0 | 0 | 241 | 17 | 254 |  | 2147483648 | 402653184 | 0 | 0 | 15794176 | 4352 | 254 | 418451966 | 18F111FE | 2565935614
| 59392 | 4 | 6 | 0 | 0 | 232 | 0 | 254 |  | 2147483648 | 402653184 | 0 | 0 | 15204352 | 0 | 254 | 417857790 | 18E800FE | 2565341438
| 60928 | 4 | 6 | 0 | 0 | 238 | 0 | 254 |  | 2147483648 | 402653184 | 0 | 0 | 15597568 | 0 | 254 | 418251006 | 18EE00FE | 2565734654
| 65240 | 4 | 6 | 0 | 0 | 254 | 216 | 254 |  | 2147483648 | 402653184 | 0 | 0 | 16646144 | 55296 | 254 | 419354878 | 18FED8FE | 2566838526
| 65268 | 4 | 6 | 0 | 0 | 254 | 244 | 254 |  | 2147483648 | 402653184 | 0 | 0 | 16646144 | 62464 | 254 | 419362046 | 18FEF4FE | 2566845694
| 65268 | 4 | 6 | 0 | 0 | 254 | 244 | 254 |  | 2147483648 | 402653184 | 0 | 0 | 16646144 | 62464 | 254 | 419362046 | 18FEF4FE | 2566845694
| 65348 | 4 | 6 | 0 | 0 | 255 | 68 | 254 |  | 2147483648 | 402653184 | 0 | 0 | 16711680 | 17408 | 254 | 419382526 | 18FF44FE | 2566866174
| 61465 | 4 | 6 | 0 | 0 | 240 | 25 | 254 |  | 2147483648 | 402653184 | 0 | 0 | 15728640 | 6400 | 254 | 418388478 | 18F019FE | 2565872126
| 60160 | 4 | 6 | 0 | 0 | 235 | 0 | 254 |  | 2147483648 | 402653184 | 0 | 0 | 15400960 | 0 | 254 | 418054398 | 18EB00FE | 2565538046
| 60161 | 4 | 6 | 0 | 0 | 235 | 1 | 254 | ERROR | 2147483648 | 402653184 | 0 | 0 | 15400960 | 256 | 254 | 418054654 | 18EB01FE | 2565538302
| 60162 | 4 | 6 | 0 | 0 | 235 | 2 | 254 | ERROR | 2147483648 | 402653184 | 0 | 0 | 15400960 | 512 | 254 | 418054910 | 18EB02FE | 2565538558
| 65343 | 4 | 6 | 0 | 0 | 255 | 63 | 254 |  | 2147483648 | 402653184 | 0 | 0 | 16711680 | 16128 | 254 | 419381246 | 18FF3FFE | 2566864894
| 65344 | 4 | 6 | 0 | 0 | 255 | 64 | 254 |  | 2147483648 | 402653184 | 0 | 0 | 16711680 | 16384 | 254 | 419381502 | 18FF40FE | 2566865150
| 65345 | 4 | 6 | 0 | 0 | 255 | 65 | 254 |  | 2147483648 | 402653184 | 0 | 0 | 16711680 | 16640 | 254 | 419381758 | 18FF41FE | 2566865406
| 978944 | 4 | 6 | 0 | 0 | 240 | 0 | 254 |  | 2147483648 | 402653184 | 0 | 0 | 15728640 | 0 | 254 | 418382078 | 18F000FE | 2565865726
| 65280 | 4 | 6 | 0 | 0 | 255 | 0 | 254 |  | 2147483648 | 402653184 | 0 | 0 | 16711680 | 0 | 254 | 419365118 | 18FF00FE | 2566848766
| 65281 | 4 | 6 | 0 | 0 | 255 | 1 | 254 |  | 2147483648 | 402653184 | 0 | 0 | 16711680 | 256 | 254 | 419365374 | 18FF01FE | 2566849022
| 65282 | 4 | 6 | 0 | 0 | 255 | 2 | 254 |  | 2147483648 | 402653184 | 0 | 0 | 16711680 | 512 | 254 | 419365630 | 18FF02FE | 2566849278
| 65269 | 4 | 6 | 0 | 0 | 254 | 245 | 254 |  | 2147483648 | 402653184 | 0 | 0 | 16646144 | 62720 | 254 | 419362302 | 18FEF5FE | 2566845950
| 65266 | 4 | 6 | 0 | 0 | 254 | 242 | 254 |  | 2147483648 | 402653184 | 0 | 0 | 16646144 | 61952 | 254 | 419361534 | 18FEF2FE | 2566845182
| 65265 | 4 | 6 | 0 | 0 | 254 | 241 | 254 |  | 2147483648 | 402653184 | 0 | 0 | 16646144 | 61696 | 254 | 419361278 | 18FEF1FE | 2566844926
| 61443 | 4 | 6 | 0 | 0 | 240 | 3 | 254 |  | 2147483648 | 402653184 | 0 | 0 | 15728640 | 768 | 254 | 418382846 | 18F003FE | 2565866494
| 65216 | 4 | 6 | 0 | 0 | 254 | 192 | 254 |  | 2147483648 | 402653184 | 0 | 0 | 16646144 | 49152 | 254 | 419348734 | 18FEC0FE | 2566832382
| 65265 | 4 | 6 | 0 | 0 | 254 | 241 | 254 |  | 2147483648 | 402653184 | 0 | 0 | 16646144 | 61696 | 254 | 419361278 | 18FEF1FE | 2566844926
| 65257 | 4 | 6 | 0 | 0 | 254 | 233 | 254 |  | 2147483648 | 402653184 | 0 | 0 | 16646144 | 59648 | 254 | 419359230 | 18FEE9FE | 2566842878
| 9216 | 4 | 6 | 0 | 0 | 36 | 0 | 254 |  | 2147483648 | 402653184 | 0 | 0 | 2359296 | 0 | 254 | 405012734 | 182400FE | 2552496382
| 9472 | 4 | 6 | 0 | 0 | 37 | 0 | 254 |  | 2147483648 | 402653184 | 0 | 0 | 2424832 | 0 | 254 | 405078270 | 182500FE | 2552561918
| 9728 | 4 | 6 | 0 | 0 | 38 | 0 | 254 |  | 2147483648 | 402653184 | 0 | 0 | 2490368 | 0 | 254 | 405143806 | 182600FE | 2552627454
| 9728 | 4 | 6 | 0 | 0 | 38 | 0 | 254 |  | 2147483648 | 402653184 | 0 | 0 | 2490368 | 0 | 254 | 405143806 | 182600FE | 2552627454
| 9984 | 4 | 6 | 0 | 0 | 39 | 0 | 254 |  | 2147483648 | 402653184 | 0 | 0 | 2555904 | 0 | 254 | 405209342 | 182700FE | 2552692990
| 65344 | 4 | 6 | 0 | 0 | 255 | 64 | 254 |  | 2147483648 | 402653184 | 0 | 0 | 16711680 | 16384 | 254 | 419381502 | 18FF40FE | 2566865150
| 65344 | 4 | 6 | 0 | 0 | 255 | 64 | 254 |  | 2147483648 | 402653184 | 0 | 0 | 16711680 | 16384 | 254 | 419381502 | 18FF40FE | 2566865150
| 65344 | 4 | 6 | 0 | 0 | 255 | 64 | 254 |  | 2147483648 | 402653184 | 0 | 0 | 16711680 | 16384 | 254 | 419381502 | 18FF40FE | 2566865150
| 65344 | 4 | 6 | 0 | 0 | 255 | 64 | 254 |  | 2147483648 | 402653184 | 0 | 0 | 16711680 | 16384 | 254 | 419381502 | 18FF40FE | 2566865150
| 65344 | 4 | 6 | 0 | 0 | 255 | 64 | 254 |  | 2147483648 | 402653184 | 0 | 0 | 16711680 | 16384 | 254 | 419381502 | 18FF40FE | 2566865150
| 65344 | 4 | 6 | 0 | 0 | 255 | 64 | 254 |  | 2147483648 | 402653184 | 0 | 0 | 16711680 | 16384 | 254 | 419381502 | 18FF40FE | 2566865150
| 65344 | 4 | 6 | 0 | 0 | 255 | 64 | 254 |  | 2147483648 | 402653184 | 0 | 0 | 16711680 | 16384 | 254 | 419381502 | 18FF40FE | 2566865150
| 24064 | 4 | 6 | 0 | 0 | 94 | 0 | 254 |  | 2147483648 | 402653184 | 0 | 0 | 6160384 | 0 | 254 | 408813822 | 185E00FE | 2556297470
| 24064 | 4 | 6 | 0 | 0 | 94 | 0 | 254 |  | 2147483648 | 402653184 | 0 | 0 | 6160384 | 0 | 254 | 408813822 | 185E00FE | 2556297470
| 24320 | 4 | 6 | 0 | 0 | 95 | 0 | 254 |  | 2147483648 | 402653184 | 0 | 0 | 6225920 | 0 | 254 | 408879358 | 185F00FE | 2556363006
| 24320 | 4 | 6 | 0 | 0 | 95 | 0 | 254 |  | 2147483648 | 402653184 | 0 | 0 | 6225920 | 0 | 254 | 408879358 | 185F00FE | 2556363006
| 24576 | 4 | 6 | 0 | 0 | 96 | 0 | 254 |  | 2147483648 | 402653184 | 0 | 0 | 6291456 | 0 | 254 | 408944894 | 186000FE | 2556428542
| 24576 | 4 | 6 | 0 | 0 | 96 | 0 | 254 |  | 2147483648 | 402653184 | 0 | 0 | 6291456 | 0 | 254 | 408944894 | 186000FE | 2556428542
| 24832 | 4 | 6 | 0 | 0 | 97 | 0 | 254 |  | 2147483648 | 402653184 | 0 | 0 | 6356992 | 0 | 254 | 409010430 | 186100FE | 2556494078
| 25088 | 4 | 6 | 0 | 0 | 98 | 0 | 254 |  | 2147483648 | 402653184 | 0 | 0 | 6422528 | 0 | 254 | 409075966 | 186200FE | 2556559614
| 25344 | 4 | 6 | 0 | 0 | 99 | 0 | 254 |  | 2147483648 | 402653184 | 0 | 0 | 6488064 | 0 | 254 | 409141502 | 186300FE | 2556625150
| 25600 | 4 | 6 | 0 | 0 | 100 | 0 | 254 |  | 2147483648 | 402653184 | 0 | 0 | 6553600 | 0 | 254 | 409207038 | 186400FE | 2556690686
| 25856 | 4 | 6 | 0 | 0 | 101 | 0 | 254 |  | 2147483648 | 402653184 | 0 | 0 | 6619136 | 0 | 254 | 409272574 | 186500FE | 2556756222
| 26112 | 4 | 6 | 0 | 0 | 102 | 0 | 254 |  | 2147483648 | 402653184 | 0 | 0 | 6684672 | 0 | 254 | 409338110 | 186600FE | 2556821758
| 26368 | 4 | 6 | 0 | 0 | 103 | 0 | 254 |  | 2147483648 | 402653184 | 0 | 0 | 6750208 | 0 | 254 | 409403646 | 186700FE | 2556887294
| 26624 | 4 | 6 | 0 | 0 | 104 | 0 | 254 |  | 2147483648 | 402653184 | 0 | 0 | 6815744 | 0 | 254 | 409469182 | 186800FE | 2556952830
| 26880 | 4 | 6 | 0 | 0 | 105 | 0 | 254 |  | 2147483648 | 402653184 | 0 | 0 | 6881280 | 0 | 254 | 409534718 | 186900FE | 2557018366
| 27136 | 4 | 6 | 0 | 0 | 106 | 0 | 254 |  | 2147483648 | 402653184 | 0 | 0 | 6946816 | 0 | 254 | 409600254 | 186A00FE | 2557083902
| 27392 | 4 | 6 | 0 | 0 | 107 | 0 | 254 |  | 2147483648 | 402653184 | 0 | 0 | 7012352 | 0 | 254 | 409665790 | 186B00FE | 2557149438
| 27648 | 4 | 6 | 0 | 0 | 108 | 0 | 254 |  | 2147483648 | 402653184 | 0 | 0 | 7077888 | 0 | 254 | 409731326 | 186C00FE | 2557214974
| 27904 | 4 | 6 | 0 | 0 | 109 | 0 | 254 |  | 2147483648 | 402653184 | 0 | 0 | 7143424 | 0 | 254 | 409796862 | 186D00FE | 2557280510
| 28160 | 4 | 6 | 0 | 0 | 110 | 0 | 254 |  | 2147483648 | 402653184 | 0 | 0 | 7208960 | 0 | 254 | 409862398 | 186E00FE | 2557346046
| 28416 | 4 | 6 | 0 | 0 | 111 | 0 | 254 |  | 2147483648 | 402653184 | 0 | 0 | 7274496 | 0 | 254 | 409927934 | 186F00FE | 2557411582
| 28672 | 4 | 6 | 0 | 0 | 112 | 0 | 254 |  | 2147483648 | 402653184 | 0 | 0 | 7340032 | 0 | 254 | 409993470 | 187000FE | 2557477118
| 28928 | 4 | 6 | 0 | 0 | 113 | 0 | 254 |  | 2147483648 | 402653184 | 0 | 0 | 7405568 | 0 | 254 | 410059006 | 187100FE | 2557542654
| 29184 | 4 | 6 | 0 | 0 | 114 | 0 | 254 |  | 2147483648 | 402653184 | 0 | 0 | 7471104 | 0 | 254 | 410124542 | 187200FE | 2557608190
| 29440 | 4 | 6 | 0 | 0 | 115 | 0 | 254 |  | 2147483648 | 402653184 | 0 | 0 | 7536640 | 0 | 254 | 410190078 | 187300FE | 2557673726
| 29696 | 4 | 6 | 0 | 0 | 116 | 0 | 254 |  | 2147483648 | 402653184 | 0 | 0 | 7602176 | 0 | 254 | 410255614 | 187400FE | 2557739262
| 29952 | 4 | 6 | 0 | 0 | 117 | 0 | 254 |  | 2147483648 | 402653184 | 0 | 0 | 7667712 | 0 | 254 | 410321150 | 187500FE | 2557804798
| 30208 | 4 | 6 | 0 | 0 | 118 | 0 | 254 |  | 2147483648 | 402653184 | 0 | 0 | 7733248 | 0 | 254 | 410386686 | 187600FE | 2557870334
| 30464 | 4 | 6 | 0 | 0 | 119 | 0 | 254 |  | 2147483648 | 402653184 | 0 | 0 | 7798784 | 0 | 254 | 410452222 | 187700FE | 2557935870
| 30720 | 4 | 6 | 0 | 0 | 120 | 0 | 254 |  | 2147483648 | 402653184 | 0 | 0 | 7864320 | 0 | 254 | 410517758 | 187800FE | 2558001406
| 30976 | 4 | 6 | 0 | 0 | 121 | 0 | 254 |  | 2147483648 | 402653184 | 0 | 0 | 7929856 | 0 | 254 | 410583294 | 187900FE | 2558066942
| 31232 | 4 | 6 | 0 | 0 | 122 | 0 | 254 |  | 2147483648 | 402653184 | 0 | 0 | 7995392 | 0 | 254 | 410648830 | 187A00FE | 2558132478
| 31488 | 4 | 6 | 0 | 0 | 123 | 0 | 254 |  | 2147483648 | 402653184 | 0 | 0 | 8060928 | 0 | 254 | 410714366 | 187B00FE | 2558198014
| 32000 | 4 | 6 | 0 | 0 | 125 | 0 | 254 |  | 2147483648 | 402653184 | 0 | 0 | 8192000 | 0 | 254 | 410845438 | 187D00FE | 2558329086
| 32256 | 4 | 6 | 0 | 0 | 126 | 0 | 254 |  | 2147483648 | 402653184 | 0 | 0 | 8257536 | 0 | 254 | 410910974 | 187E00FE | 2558394622
| 32512 | 4 | 6 | 0 | 0 | 127 | 0 | 254 |  | 2147483648 | 402653184 | 0 | 0 | 8323072 | 0 | 254 | 410976510 | 187F00FE | 2558460158
| 32768 | 4 | 6 | 0 | 0 | 128 | 0 | 254 |  | 2147483648 | 402653184 | 0 | 0 | 8388608 | 0 | 254 | 411042046 | 188000FE | 2558525694
| 33024 | 4 | 6 | 0 | 0 | 129 | 0 | 254 |  | 2147483648 | 402653184 | 0 | 0 | 8454144 | 0 | 254 | 411107582 | 188100FE | 2558591230
| 33280 | 4 | 6 | 0 | 0 | 130 | 0 | 254 |  | 2147483648 | 402653184 | 0 | 0 | 8519680 | 0 | 254 | 411173118 | 188200FE | 2558656766
| 33536 | 4 | 6 | 0 | 0 | 131 | 0 | 254 |  | 2147483648 | 402653184 | 0 | 0 | 8585216 | 0 | 254 | 411238654 | 188300FE | 2558722302
| 33792 | 4 | 6 | 0 | 0 | 132 | 0 | 254 |  | 2147483648 | 402653184 | 0 | 0 | 8650752 | 0 | 254 | 411304190 | 188400FE | 2558787838
| 34048 | 4 | 6 | 0 | 0 | 133 | 0 | 254 |  | 2147483648 | 402653184 | 0 | 0 | 8716288 | 0 | 254 | 411369726 | 188500FE | 2558853374
| 34304 | 4 | 6 | 0 | 0 | 134 | 0 | 254 |  | 2147483648 | 402653184 | 0 | 0 | 8781824 | 0 | 254 | 411435262 | 188600FE | 2558918910
| 34560 | 4 | 6 | 0 | 0 | 135 | 0 | 254 |  | 2147483648 | 402653184 | 0 | 0 | 8847360 | 0 | 254 | 411500798 | 188700FE | 2558984446
| 34816 | 4 | 6 | 0 | 0 | 136 | 0 | 254 |  | 2147483648 | 402653184 | 0 | 0 | 8912896 | 0 | 254 | 411566334 | 188800FE | 2559049982
| 35072 | 4 | 6 | 0 | 0 | 137 | 0 | 254 |  | 2147483648 | 402653184 | 0 | 0 | 8978432 | 0 | 254 | 411631870 | 188900FE | 2559115518
| 35328 | 4 | 6 | 0 | 0 | 138 | 0 | 254 |  | 2147483648 | 402653184 | 0 | 0 | 9043968 | 0 | 254 | 411697406 | 188A00FE | 2559181054
| 35584 | 4 | 6 | 0 | 0 | 139 | 0 | 254 |  | 2147483648 | 402653184 | 0 | 0 | 9109504 | 0 | 254 | 411762942 | 188B00FE | 2559246590
| 35840 | 4 | 6 | 0 | 0 | 140 | 0 | 254 |  | 2147483648 | 402653184 | 0 | 0 | 9175040 | 0 | 254 | 411828478 | 188C00FE | 2559312126
| 36096 | 4 | 6 | 0 | 0 | 141 | 0 | 254 |  | 2147483648 | 402653184 | 0 | 0 | 9240576 | 0 | 254 | 411894014 | 188D00FE | 2559377662
| 36352 | 4 | 6 | 0 | 0 | 142 | 0 | 254 |  | 2147483648 | 402653184 | 0 | 0 | 9306112 | 0 | 254 | 411959550 | 188E00FE | 2559443198
| 36608 | 4 | 6 | 0 | 0 | 143 | 0 | 254 |  | 2147483648 | 402653184 | 0 | 0 | 9371648 | 0 | 254 | 412025086 | 188F00FE | 2559508734
| 36864 | 4 | 6 | 0 | 0 | 144 | 0 | 254 |  | 2147483648 | 402653184 | 0 | 0 | 9437184 | 0 | 254 | 412090622 | 189000FE | 2559574270
| 37120 | 4 | 6 | 0 | 0 | 145 | 0 | 254 |  | 2147483648 | 402653184 | 0 | 0 | 9502720 | 0 | 254 | 412156158 | 189100FE | 2559639806
| 37376 | 4 | 6 | 0 | 0 | 146 | 0 | 254 |  | 2147483648 | 402653184 | 0 | 0 | 9568256 | 0 | 254 | 412221694 | 189200FE | 2559705342
| 37632 | 4 | 6 | 0 | 0 | 147 | 0 | 254 |  | 2147483648 | 402653184 | 0 | 0 | 9633792 | 0 | 254 | 412287230 | 189300FE | 2559770878
| 37888 | 4 | 6 | 0 | 0 | 148 | 0 | 254 |  | 2147483648 | 402653184 | 0 | 0 | 9699328 | 0 | 254 | 412352766 | 189400FE | 2559836414
| 38144 | 4 | 6 | 0 | 0 | 149 | 0 | 254 |  | 2147483648 | 402653184 | 0 | 0 | 9764864 | 0 | 254 | 412418302 | 189500FE | 2559901950
| 38400 | 4 | 6 | 0 | 0 | 150 | 0 | 254 |  | 2147483648 | 402653184 | 0 | 0 | 9830400 | 0 | 254 | 412483838 | 189600FE | 2559967486
| 38656 | 4 | 6 | 0 | 0 | 151 | 0 | 254 |  | 2147483648 | 402653184 | 0 | 0 | 9895936 | 0 | 254 | 412549374 | 189700FE | 2560033022
| 38912 | 4 | 6 | 0 | 0 | 152 | 0 | 254 |  | 2147483648 | 402653184 | 0 | 0 | 9961472 | 0 | 254 | 412614910 | 189800FE | 2560098558
| 39168 | 4 | 6 | 0 | 0 | 153 | 0 | 254 |  | 2147483648 | 402653184 | 0 | 0 | 10027008 | 0 | 254 | 412680446 | 189900FE | 2560164094
| 39424 | 4 | 6 | 0 | 0 | 154 | 0 | 254 |  | 2147483648 | 402653184 | 0 | 0 | 10092544 | 0 | 254 | 412745982 | 189A00FE | 2560229630
| 39680 | 4 | 6 | 0 | 0 | 155 | 0 | 254 |  | 2147483648 | 402653184 | 0 | 0 | 10158080 | 0 | 254 | 412811518 | 189B00FE | 2560295166
| 39936 | 4 | 6 | 0 | 0 | 156 | 0 | 254 |  | 2147483648 | 402653184 | 0 | 0 | 10223616 | 0 | 254 | 412877054 | 189C00FE | 2560360702
| 40192 | 4 | 6 | 0 | 0 | 157 | 0 | 254 |  | 2147483648 | 402653184 | 0 | 0 | 10289152 | 0 | 254 | 412942590 | 189D00FE | 2560426238
| 40448 | 4 | 6 | 0 | 0 | 158 | 0 | 254 |  | 2147483648 | 402653184 | 0 | 0 | 10354688 | 0 | 254 | 413008126 | 189E00FE | 2560491774
| 40704 | 4 | 6 | 0 | 0 | 159 | 0 | 254 |  | 2147483648 | 402653184 | 0 | 0 | 10420224 | 0 | 254 | 413073662 | 189F00FE | 2560557310
| 40960 | 4 | 6 | 0 | 0 | 160 | 0 | 254 |  | 2147483648 | 402653184 | 0 | 0 | 10485760 | 0 | 254 | 413139198 | 18A000FE | 2560622846
| 41216 | 4 | 6 | 0 | 0 | 161 | 0 | 254 |  | 2147483648 | 402653184 | 0 | 0 | 10551296 | 0 | 254 | 413204734 | 18A100FE | 2560688382
| 41472 | 4 | 6 | 0 | 0 | 162 | 0 | 254 |  | 2147483648 | 402653184 | 0 | 0 | 10616832 | 0 | 254 | 413270270 | 18A200FE | 2560753918
| 41728 | 4 | 6 | 0 | 0 | 163 | 0 | 254 |  | 2147483648 | 402653184 | 0 | 0 | 10682368 | 0 | 254 | 413335806 | 18A300FE | 2560819454
| 41984 | 4 | 6 | 0 | 0 | 164 | 0 | 254 |  | 2147483648 | 402653184 | 0 | 0 | 10747904 | 0 | 254 | 413401342 | 18A400FE | 2560884990
| 42240 | 4 | 6 | 0 | 0 | 165 | 0 | 254 |  | 2147483648 | 402653184 | 0 | 0 | 10813440 | 0 | 254 | 413466878 | 18A500FE | 2560950526
| 42496 | 4 | 6 | 0 | 0 | 166 | 0 | 254 |  | 2147483648 | 402653184 | 0 | 0 | 10878976 | 0 | 254 | 413532414 | 18A600FE | 2561016062
| 42752 | 4 | 6 | 0 | 0 | 167 | 0 | 254 |  | 2147483648 | 402653184 | 0 | 0 | 10944512 | 0 | 254 | 413597950 | 18A700FE | 2561081598
| 43008 | 4 | 6 | 0 | 0 | 168 | 0 | 254 |  | 2147483648 | 402653184 | 0 | 0 | 11010048 | 0 | 254 | 413663486 | 18A800FE | 2561147134
| 43008 | 4 | 6 | 0 | 0 | 168 | 0 | 254 |  | 2147483648 | 402653184 | 0 | 0 | 11010048 | 0 | 254 | 413663486 | 18A800FE | 2561147134
| 43264 | 4 | 6 | 0 | 0 | 169 | 0 | 254 |  | 2147483648 | 402653184 | 0 | 0 | 11075584 | 0 | 254 | 413729022 | 18A900FE | 2561212670
| 43520 | 4 | 6 | 0 | 0 | 170 | 0 | 254 |  | 2147483648 | 402653184 | 0 | 0 | 11141120 | 0 | 254 | 413794558 | 18AA00FE | 2561278206
| 43776 | 4 | 6 | 0 | 0 | 171 | 0 | 254 |  | 2147483648 | 402653184 | 0 | 0 | 11206656 | 0 | 254 | 413860094 | 18AB00FE | 2561343742
| 44032 | 4 | 6 | 0 | 0 | 172 | 0 | 254 |  | 2147483648 | 402653184 | 0 | 0 | 11272192 | 0 | 254 | 413925630 | 18AC00FE | 2561409278
| 44288 | 4 | 6 | 0 | 0 | 173 | 0 | 254 |  | 2147483648 | 402653184 | 0 | 0 | 11337728 | 0 | 254 | 413991166 | 18AD00FE | 2561474814
| 44544 | 4 | 6 | 0 | 0 | 174 | 0 | 254 |  | 2147483648 | 402653184 | 0 | 0 | 11403264 | 0 | 254 | 414056702 | 18AE00FE | 2561540350
| 44800 | 4 | 6 | 0 | 0 | 175 | 0 | 254 |  | 2147483648 | 402653184 | 0 | 0 | 11468800 | 0 | 254 | 414122238 | 18AF00FE | 2561605886
| 45056 | 4 | 6 | 0 | 0 | 176 | 0 | 254 |  | 2147483648 | 402653184 | 0 | 0 | 11534336 | 0 | 254 | 414187774 | 18B000FE | 2561671422
| 45312 | 4 | 6 | 0 | 0 | 177 | 0 | 254 |  | 2147483648 | 402653184 | 0 | 0 | 11599872 | 0 | 254 | 414253310 | 18B100FE | 2561736958
| 45568 | 4 | 6 | 0 | 0 | 178 | 0 | 254 |  | 2147483648 | 402653184 | 0 | 0 | 11665408 | 0 | 254 | 414318846 | 18B200FE | 2561802494
| 45824 | 4 | 6 | 0 | 0 | 179 | 0 | 254 |  | 2147483648 | 402653184 | 0 | 0 | 11730944 | 0 | 254 | 414384382 | 18B300FE | 2561868030
| 46080 | 4 | 6 | 0 | 0 | 180 | 0 | 254 |  | 2147483648 | 402653184 | 0 | 0 | 11796480 | 0 | 254 | 414449918 | 18B400FE | 2561933566
| 46336 | 4 | 6 | 0 | 0 | 181 | 0 | 254 |  | 2147483648 | 402653184 | 0 | 0 | 11862016 | 0 | 254 | 414515454 | 18B500FE | 2561999102
| 46592 | 4 | 6 | 0 | 0 | 182 | 0 | 254 |  | 2147483648 | 402653184 | 0 | 0 | 11927552 | 0 | 254 | 414580990 | 18B600FE | 2562064638
| 46848 | 4 | 6 | 0 | 0 | 183 | 0 | 254 |  | 2147483648 | 402653184 | 0 | 0 | 11993088 | 0 | 254 | 414646526 | 18B700FE | 2562130174
| 47104 | 4 | 6 | 0 | 0 | 184 | 0 | 254 |  | 2147483648 | 402653184 | 0 | 0 | 12058624 | 0 | 254 | 414712062 | 18B800FE | 2562195710
| 47360 | 4 | 6 | 0 | 0 | 185 | 0 | 254 |  | 2147483648 | 402653184 | 0 | 0 | 12124160 | 0 | 254 | 414777598 | 18B900FE | 2562261246
| 47616 | 4 | 6 | 0 | 0 | 186 | 0 | 254 |  | 2147483648 | 402653184 | 0 | 0 | 12189696 | 0 | 254 | 414843134 | 18BA00FE | 2562326782
| 47872 | 4 | 6 | 0 | 0 | 187 | 0 | 254 |  | 2147483648 | 402653184 | 0 | 0 | 12255232 | 0 | 254 | 414908670 | 18BB00FE | 2562392318
| 48128 | 4 | 6 | 0 | 0 | 188 | 0 | 254 |  | 2147483648 | 402653184 | 0 | 0 | 12320768 | 0 | 254 | 414974206 | 18BC00FE | 2562457854
| 48384 | 4 | 6 | 0 | 0 | 189 | 0 | 254 |  | 2147483648 | 402653184 | 0 | 0 | 12386304 | 0 | 254 | 415039742 | 18BD00FE | 2562523390
| 48640 | 4 | 6 | 0 | 0 | 190 | 0 | 254 |  | 2147483648 | 402653184 | 0 | 0 | 12451840 | 0 | 254 | 415105278 | 18BE00FE | 2562588926
| 48896 | 4 | 6 | 0 | 0 | 191 | 0 | 254 |  | 2147483648 | 402653184 | 0 | 0 | 12517376 | 0 | 254 | 415170814 | 18BF00FE | 2562654462
| 49152 | 4 | 6 | 0 | 0 | 192 | 0 | 254 |  | 2147483648 | 402653184 | 0 | 0 | 12582912 | 0 | 254 | 415236350 | 18C000FE | 2562719998
| 49408 | 4 | 6 | 0 | 0 | 193 | 0 | 254 |  | 2147483648 | 402653184 | 0 | 0 | 12648448 | 0 | 254 | 415301886 | 18C100FE | 2562785534
| 49664 | 4 | 6 | 0 | 0 | 194 | 0 | 254 |  | 2147483648 | 402653184 | 0 | 0 | 12713984 | 0 | 254 | 415367422 | 18C200FE | 2562851070
| 49920 | 4 | 6 | 0 | 0 | 195 | 0 | 254 |  | 2147483648 | 402653184 | 0 | 0 | 12779520 | 0 | 254 | 415432958 | 18C300FE | 2562916606
| 50176 | 4 | 6 | 0 | 0 | 196 | 0 | 254 |  | 2147483648 | 402653184 | 0 | 0 | 12845056 | 0 | 254 | 415498494 | 18C400FE | 2562982142
| 50432 | 4 | 6 | 0 | 0 | 197 | 0 | 254 |  | 2147483648 | 402653184 | 0 | 0 | 12910592 | 0 | 254 | 415564030 | 18C500FE | 2563047678
| 50688 | 4 | 6 | 0 | 0 | 198 | 0 | 254 |  | 2147483648 | 402653184 | 0 | 0 | 12976128 | 0 | 254 | 415629566 | 18C600FE | 2563113214
| 50944 | 4 | 6 | 0 | 0 | 199 | 0 | 254 |  | 2147483648 | 402653184 | 0 | 0 | 13041664 | 0 | 254 | 415695102 | 18C700FE | 2563178750
| 51200 | 4 | 6 | 0 | 0 | 200 | 0 | 254 |  | 2147483648 | 402653184 | 0 | 0 | 13107200 | 0 | 254 | 415760638 | 18C800FE | 2563244286
| 51456 | 4 | 6 | 0 | 0 | 201 | 0 | 254 |  | 2147483648 | 402653184 | 0 | 0 | 13172736 | 0 | 254 | 415826174 | 18C900FE | 2563309822
| 51712 | 4 | 6 | 0 | 0 | 202 | 0 | 254 |  | 2147483648 | 402653184 | 0 | 0 | 13238272 | 0 | 254 | 415891710 | 18CA00FE | 2563375358
| 51968 | 4 | 6 | 0 | 0 | 203 | 0 | 254 |  | 2147483648 | 402653184 | 0 | 0 | 13303808 | 0 | 254 | 415957246 | 18CB00FE | 2563440894
| 52224 | 4 | 6 | 0 | 0 | 204 | 0 | 254 |  | 2147483648 | 402653184 | 0 | 0 | 13369344 | 0 | 254 | 416022782 | 18CC00FE | 2563506430
| 52480 | 4 | 6 | 0 | 0 | 205 | 0 | 254 |  | 2147483648 | 402653184 | 0 | 0 | 13434880 | 0 | 254 | 416088318 | 18CD00FE | 2563571966
| 52736 | 4 | 6 | 0 | 0 | 206 | 0 | 254 |  | 2147483648 | 402653184 | 0 | 0 | 13500416 | 0 | 254 | 416153854 | 18CE00FE | 2563637502
| 52992 | 4 | 6 | 0 | 0 | 207 | 0 | 254 |  | 2147483648 | 402653184 | 0 | 0 | 13565952 | 0 | 254 | 416219390 | 18CF00FE | 2563703038
| 53248 | 4 | 6 | 0 | 0 | 208 | 0 | 254 |  | 2147483648 | 402653184 | 0 | 0 | 13631488 | 0 | 254 | 416284926 | 18D000FE | 2563768574
| 53504 | 4 | 6 | 0 | 0 | 209 | 0 | 254 |  | 2147483648 | 402653184 | 0 | 0 | 13697024 | 0 | 254 | 416350462 | 18D100FE | 2563834110
| 53760 | 4 | 6 | 0 | 0 | 210 | 0 | 254 |  | 2147483648 | 402653184 | 0 | 0 | 13762560 | 0 | 254 | 416415998 | 18D200FE | 2563899646
| 54016 | 4 | 6 | 0 | 0 | 211 | 0 | 254 |  | 2147483648 | 402653184 | 0 | 0 | 13828096 | 0 | 254 | 416481534 | 18D300FE | 2563965182
| 54272 | 4 | 6 | 0 | 0 | 212 | 0 | 254 |  | 2147483648 | 402653184 | 0 | 0 | 13893632 | 0 | 254 | 416547070 | 18D400FE | 2564030718
| 54528 | 4 | 6 | 0 | 0 | 213 | 0 | 254 |  | 2147483648 | 402653184 | 0 | 0 | 13959168 | 0 | 254 | 416612606 | 18D500FE | 2564096254
| 54784 | 4 | 6 | 0 | 0 | 214 | 0 | 254 |  | 2147483648 | 402653184 | 0 | 0 | 14024704 | 0 | 254 | 416678142 | 18D600FE | 2564161790
| 55040 | 4 | 6 | 0 | 0 | 215 | 0 | 254 |  | 2147483648 | 402653184 | 0 | 0 | 14090240 | 0 | 254 | 416743678 | 18D700FE | 2564227326
| 55296 | 4 | 6 | 0 | 0 | 216 | 0 | 254 |  | 2147483648 | 402653184 | 0 | 0 | 14155776 | 0 | 254 | 416809214 | 18D800FE | 2564292862
| 55552 | 4 | 6 | 0 | 0 | 217 | 0 | 254 |  | 2147483648 | 402653184 | 0 | 0 | 14221312 | 0 | 254 | 416874750 | 18D900FE | 2564358398
| 55808 | 4 | 6 | 0 | 0 | 218 | 0 | 254 |  | 2147483648 | 402653184 | 0 | 0 | 14286848 | 0 | 254 | 416940286 | 18DA00FE | 2564423934
| 56064 | 4 | 6 | 0 | 0 | 219 | 0 | 254 |  | 2147483648 | 402653184 | 0 | 0 | 14352384 | 0 | 254 | 417005822 | 18DB00FE | 2564489470
| 56320 | 4 | 6 | 0 | 0 | 220 | 0 | 254 |  | 2147483648 | 402653184 | 0 | 0 | 14417920 | 0 | 254 | 417071358 | 18DC00FE | 2564555006
| 56576 | 4 | 6 | 0 | 0 | 221 | 0 | 254 |  | 2147483648 | 402653184 | 0 | 0 | 14483456 | 0 | 254 | 417136894 | 18DD00FE | 2564620542
| 56832 | 4 | 6 | 0 | 0 | 222 | 0 | 254 |  | 2147483648 | 402653184 | 0 | 0 | 14548992 | 0 | 254 | 417202430 | 18DE00FE | 2564686078
| 57088 | 4 | 6 | 0 | 0 | 223 | 0 | 254 |  | 2147483648 | 402653184 | 0 | 0 | 14614528 | 0 | 254 | 417267966 | 18DF00FE | 2564751614
| 57344 | 4 | 6 | 0 | 0 | 224 | 0 | 254 |  | 2147483648 | 402653184 | 0 | 0 | 14680064 | 0 | 254 | 417333502 | 18E000FE | 2564817150
| 57600 | 4 | 6 | 0 | 0 | 225 | 0 | 254 |  | 2147483648 | 402653184 | 0 | 0 | 14745600 | 0 | 254 | 417399038 | 18E100FE | 2564882686
| 57856 | 4 | 6 | 0 | 0 | 226 | 0 | 254 |  | 2147483648 | 402653184 | 0 | 0 | 14811136 | 0 | 254 | 417464574 | 18E200FE | 2564948222
| 58112 | 4 | 6 | 0 | 0 | 227 | 0 | 254 |  | 2147483648 | 402653184 | 0 | 0 | 14876672 | 0 | 254 | 417530110 | 18E300FE | 2565013758
| 58368 | 4 | 6 | 0 | 0 | 228 | 0 | 254 |  | 2147483648 | 402653184 | 0 | 0 | 14942208 | 0 | 254 | 417595646 | 18E400FE | 2565079294
| 58624 | 4 | 6 | 0 | 0 | 229 | 0 | 254 |  | 2147483648 | 402653184 | 0 | 0 | 15007744 | 0 | 254 | 417661182 | 18E500FE | 2565144830
| 58880 | 4 | 6 | 0 | 0 | 230 | 0 | 254 |  | 2147483648 | 402653184 | 0 | 0 | 15073280 | 0 | 254 | 417726718 | 18E600FE | 2565210366
| 59136 | 4 | 6 | 0 | 0 | 231 | 0 | 254 |  | 2147483648 | 402653184 | 0 | 0 | 15138816 | 0 | 254 | 417792254 | 18E700FE | 2565275902
| 59392 | 4 | 6 | 0 | 0 | 232 | 0 | 254 |  | 2147483648 | 402653184 | 0 | 0 | 15204352 | 0 | 254 | 417857790 | 18E800FE | 2565341438
| 59904 | 4 | 6 | 0 | 0 | 234 | 0 | 254 |  | 2147483648 | 402653184 | 0 | 0 | 15335424 | 0 | 254 | 417988862 | 18EA00FE | 2565472510
| 60160 | 4 | 6 | 0 | 0 | 235 | 0 | 254 |  | 2147483648 | 402653184 | 0 | 0 | 15400960 | 0 | 254 | 418054398 | 18EB00FE | 2565538046
| 60416 | 4 | 6 | 0 | 0 | 236 | 0 | 254 |  | 2147483648 | 402653184 | 0 | 0 | 15466496 | 0 | 254 | 418119934 | 18EC00FE | 2565603582
| 60672 | 4 | 6 | 0 | 0 | 237 | 0 | 254 |  | 2147483648 | 402653184 | 0 | 0 | 15532032 | 0 | 254 | 418185470 | 18ED00FE | 2565669118
| 60928 | 4 | 6 | 0 | 0 | 238 | 0 | 254 |  | 2147483648 | 402653184 | 0 | 0 | 15597568 | 0 | 254 | 418251006 | 18EE00FE | 2565734654
| 65344 | 4 | 6 | 0 | 0 | 255 | 64 | 254 |  | 2147483648 | 402653184 | 0 | 0 | 16711680 | 16384 | 254 | 419381502 | 18FF40FE | 2566865150
| 61440 | 4 | 6 | 0 | 0 | 240 | 0 | 254 |  | 2147483648 | 402653184 | 0 | 0 | 15728640 | 0 | 254 | 418382078 | 18F000FE | 2565865726
| 61441 | 4 | 6 | 0 | 0 | 240 | 1 | 254 |  | 2147483648 | 402653184 | 0 | 0 | 15728640 | 256 | 254 | 418382334 | 18F001FE | 2565865982
| 61442 | 4 | 6 | 0 | 0 | 240 | 2 | 254 |  | 2147483648 | 402653184 | 0 | 0 | 15728640 | 512 | 254 | 418382590 | 18F002FE | 2565866238
| 61443 | 4 | 6 | 0 | 0 | 240 | 3 | 254 |  | 2147483648 | 402653184 | 0 | 0 | 15728640 | 768 | 254 | 418382846 | 18F003FE | 2565866494
| 61444 | 4 | 6 | 0 | 0 | 240 | 4 | 254 |  | 2147483648 | 402653184 | 0 | 0 | 15728640 | 1024 | 254 | 418383102 | 18F004FE | 2565866750
| 61445 | 4 | 6 | 0 | 0 | 240 | 5 | 254 |  | 2147483648 | 402653184 | 0 | 0 | 15728640 | 1280 | 254 | 418383358 | 18F005FE | 2565867006
| 61446 | 4 | 6 | 0 | 0 | 240 | 6 | 254 |  | 2147483648 | 402653184 | 0 | 0 | 15728640 | 1536 | 254 | 418383614 | 18F006FE | 2565867262
| 61447 | 4 | 6 | 0 | 0 | 240 | 7 | 254 |  | 2147483648 | 402653184 | 0 | 0 | 15728640 | 1792 | 254 | 418383870 | 18F007FE | 2565867518
| 61448 | 4 | 6 | 0 | 0 | 240 | 8 | 254 |  | 2147483648 | 402653184 | 0 | 0 | 15728640 | 2048 | 254 | 418384126 | 18F008FE | 2565867774
| 61449 | 4 | 6 | 0 | 0 | 240 | 9 | 254 |  | 2147483648 | 402653184 | 0 | 0 | 15728640 | 2304 | 254 | 418384382 | 18F009FE | 2565868030
| 61450 | 4 | 6 | 0 | 0 | 240 | 10 | 254 |  | 2147483648 | 402653184 | 0 | 0 | 15728640 | 2560 | 254 | 418384638 | 18F00AFE | 2565868286
| 61451 | 4 | 6 | 0 | 0 | 240 | 11 | 254 |  | 2147483648 | 402653184 | 0 | 0 | 15728640 | 2816 | 254 | 418384894 | 18F00BFE | 2565868542
| 61452 | 4 | 6 | 0 | 0 | 240 | 12 | 254 |  | 2147483648 | 402653184 | 0 | 0 | 15728640 | 3072 | 254 | 418385150 | 18F00CFE | 2565868798
| 61453 | 4 | 6 | 0 | 0 | 240 | 13 | 254 |  | 2147483648 | 402653184 | 0 | 0 | 15728640 | 3328 | 254 | 418385406 | 18F00DFE | 2565869054
| 61454 | 4 | 6 | 0 | 0 | 240 | 14 | 254 |  | 2147483648 | 402653184 | 0 | 0 | 15728640 | 3584 | 254 | 418385662 | 18F00EFE | 2565869310
| 61455 | 4 | 6 | 0 | 0 | 240 | 15 | 254 |  | 2147483648 | 402653184 | 0 | 0 | 15728640 | 3840 | 254 | 418385918 | 18F00FFE | 2565869566
| 61456 | 4 | 6 | 0 | 0 | 240 | 16 | 254 |  | 2147483648 | 402653184 | 0 | 0 | 15728640 | 4096 | 254 | 418386174 | 18F010FE | 2565869822
| 61457 | 4 | 6 | 0 | 0 | 240 | 17 | 254 |  | 2147483648 | 402653184 | 0 | 0 | 15728640 | 4352 | 254 | 418386430 | 18F011FE | 2565870078
| 61458 | 4 | 6 | 0 | 0 | 240 | 18 | 254 |  | 2147483648 | 402653184 | 0 | 0 | 15728640 | 4608 | 254 | 418386686 | 18F012FE | 2565870334
| 61459 | 4 | 6 | 0 | 0 | 240 | 19 | 254 |  | 2147483648 | 402653184 | 0 | 0 | 15728640 | 4864 | 254 | 418386942 | 18F013FE | 2565870590
| 61460 | 4 | 6 | 0 | 0 | 240 | 20 | 254 |  | 2147483648 | 402653184 | 0 | 0 | 15728640 | 5120 | 254 | 418387198 | 18F014FE | 2565870846
| 61461 | 4 | 6 | 0 | 0 | 240 | 21 | 254 |  | 2147483648 | 402653184 | 0 | 0 | 15728640 | 5376 | 254 | 418387454 | 18F015FE | 2565871102
| 61462 | 4 | 6 | 0 | 0 | 240 | 22 | 254 |  | 2147483648 | 402653184 | 0 | 0 | 15728640 | 5632 | 254 | 418387710 | 18F016FE | 2565871358
| 61463 | 4 | 6 | 0 | 0 | 240 | 23 | 254 |  | 2147483648 | 402653184 | 0 | 0 | 15728640 | 5888 | 254 | 418387966 | 18F017FE | 2565871614
| 61464 | 4 | 6 | 0 | 0 | 240 | 24 | 254 |  | 2147483648 | 402653184 | 0 | 0 | 15728640 | 6144 | 254 | 418388222 | 18F018FE | 2565871870
| 61465 | 4 | 6 | 0 | 0 | 240 | 25 | 254 |  | 2147483648 | 402653184 | 0 | 0 | 15728640 | 6400 | 254 | 418388478 | 18F019FE | 2565872126
| 61466 | 4 | 6 | 0 | 0 | 240 | 26 | 254 |  | 2147483648 | 402653184 | 0 | 0 | 15728640 | 6656 | 254 | 418388734 | 18F01AFE | 2565872382
| 61467 | 4 | 6 | 0 | 0 | 240 | 27 | 254 |  | 2147483648 | 402653184 | 0 | 0 | 15728640 | 6912 | 254 | 418388990 | 18F01BFE | 2565872638
| 61468 | 4 | 6 | 0 | 0 | 240 | 28 | 254 |  | 2147483648 | 402653184 | 0 | 0 | 15728640 | 7168 | 254 | 418389246 | 18F01CFE | 2565872894
| 61469 | 4 | 6 | 0 | 0 | 240 | 29 | 254 |  | 2147483648 | 402653184 | 0 | 0 | 15728640 | 7424 | 254 | 418389502 | 18F01DFE | 2565873150
| 61470 | 4 | 6 | 0 | 0 | 240 | 30 | 254 |  | 2147483648 | 402653184 | 0 | 0 | 15728640 | 7680 | 254 | 418389758 | 18F01EFE | 2565873406
| 61471 | 4 | 6 | 0 | 0 | 240 | 31 | 254 |  | 2147483648 | 402653184 | 0 | 0 | 15728640 | 7936 | 254 | 418390014 | 18F01FFE | 2565873662
| 61472 | 4 | 6 | 0 | 0 | 240 | 32 | 254 |  | 2147483648 | 402653184 | 0 | 0 | 15728640 | 8192 | 254 | 418390270 | 18F020FE | 2565873918
| 61473 | 4 | 6 | 0 | 0 | 240 | 33 | 254 |  | 2147483648 | 402653184 | 0 | 0 | 15728640 | 8448 | 254 | 418390526 | 18F021FE | 2565874174
| 61474 | 4 | 6 | 0 | 0 | 240 | 34 | 254 |  | 2147483648 | 402653184 | 0 | 0 | 15728640 | 8704 | 254 | 418390782 | 18F022FE | 2565874430
| 61475 | 4 | 6 | 0 | 0 | 240 | 35 | 254 |  | 2147483648 | 402653184 | 0 | 0 | 15728640 | 8960 | 254 | 418391038 | 18F023FE | 2565874686
| 61476 | 4 | 6 | 0 | 0 | 240 | 36 | 254 |  | 2147483648 | 402653184 | 0 | 0 | 15728640 | 9216 | 254 | 418391294 | 18F024FE | 2565874942
| 61477 | 4 | 6 | 0 | 0 | 240 | 37 | 254 |  | 2147483648 | 402653184 | 0 | 0 | 15728640 | 9472 | 254 | 418391550 | 18F025FE | 2565875198
| 61478 | 4 | 6 | 0 | 0 | 240 | 38 | 254 |  | 2147483648 | 402653184 | 0 | 0 | 15728640 | 9728 | 254 | 418391806 | 18F026FE | 2565875454
| 61479 | 4 | 6 | 0 | 0 | 240 | 39 | 254 |  | 2147483648 | 402653184 | 0 | 0 | 15728640 | 9984 | 254 | 418392062 | 18F027FE | 2565875710
| 61480 | 4 | 6 | 0 | 0 | 240 | 40 | 254 |  | 2147483648 | 402653184 | 0 | 0 | 15728640 | 10240 | 254 | 418392318 | 18F028FE | 2565875966
| 61481 | 4 | 6 | 0 | 0 | 240 | 41 | 254 |  | 2147483648 | 402653184 | 0 | 0 | 15728640 | 10496 | 254 | 418392574 | 18F029FE | 2565876222
| 61482 | 4 | 6 | 0 | 0 | 240 | 42 | 254 |  | 2147483648 | 402653184 | 0 | 0 | 15728640 | 10752 | 254 | 418392830 | 18F02AFE | 2565876478
| 61483 | 4 | 6 | 0 | 0 | 240 | 43 | 254 |  | 2147483648 | 402653184 | 0 | 0 | 15728640 | 11008 | 254 | 418393086 | 18F02BFE | 2565876734
| 61484 | 4 | 6 | 0 | 0 | 240 | 44 | 254 |  | 2147483648 | 402653184 | 0 | 0 | 15728640 | 11264 | 254 | 418393342 | 18F02CFE | 2565876990
| 61485 | 4 | 6 | 0 | 0 | 240 | 45 | 254 |  | 2147483648 | 402653184 | 0 | 0 | 15728640 | 11520 | 254 | 418393598 | 18F02DFE | 2565877246
| 61486 | 4 | 6 | 0 | 0 | 240 | 46 | 254 |  | 2147483648 | 402653184 | 0 | 0 | 15728640 | 11776 | 254 | 418393854 | 18F02EFE | 2565877502
| 61487 | 4 | 6 | 0 | 0 | 240 | 47 | 254 |  | 2147483648 | 402653184 | 0 | 0 | 15728640 | 12032 | 254 | 418394110 | 18F02FFE | 2565877758
| 61488 | 4 | 6 | 0 | 0 | 240 | 48 | 254 |  | 2147483648 | 402653184 | 0 | 0 | 15728640 | 12288 | 254 | 418394366 | 18F030FE | 2565878014
| 61489 | 4 | 6 | 0 | 0 | 240 | 49 | 254 |  | 2147483648 | 402653184 | 0 | 0 | 15728640 | 12544 | 254 | 418394622 | 18F031FE | 2565878270
| 61490 | 4 | 6 | 0 | 0 | 240 | 50 | 254 |  | 2147483648 | 402653184 | 0 | 0 | 15728640 | 12800 | 254 | 418394878 | 18F032FE | 2565878526
| 61491 | 4 | 6 | 0 | 0 | 240 | 51 | 254 |  | 2147483648 | 402653184 | 0 | 0 | 15728640 | 13056 | 254 | 418395134 | 18F033FE | 2565878782
| 65409 | 4 | 6 | 0 | 0 | 255 | 129 | 254 |  | 2147483648 | 402653184 | 0 | 0 | 16711680 | 33024 | 254 | 419398142 | 18FF81FE | 2566881790
| 65313 | 4 | 6 | 0 | 0 | 255 | 33 | 254 |  | 2147483648 | 402653184 | 0 | 0 | 16711680 | 8448 | 254 | 419373566 | 18FF21FE | 2566857214
| 65297 | 4 | 6 | 0 | 0 | 255 | 17 | 254 |  | 2147483648 | 402653184 | 0 | 0 | 16711680 | 4352 | 254 | 419369470 | 18FF11FE | 2566853118
|  | #REF! | #REF! | #REF! | #REF! | #REF! | #REF! | #REF! | #REF! | #REF! | #REF! | #REF! | #REF! | #REF! | #REF! | #REF! | #REF! | #REF! | #REF!
| 65320 | 4 | 6 | 0 | 0 | 255 | 40 | 254 |  | 2147483648 | 402653184 | 0 | 0 | 16711680 | 10240 | 254 | 419375358 | 18FF28FE | 2566859006
| 65320 | 4 | 6 | 0 | 0 | 255 | 40 | 254 |  | 2147483648 | 402653184 | 0 | 0 | 16711680 | 10240 | 254 | 419375358 | 18FF28FE | 2566859006
| 65200 | 4 | 6 | 0 | 0 | 254 | 176 | 254 |  | 2147483648 | 402653184 | 0 | 0 | 16646144 | 45056 | 254 | 419344638 | 18FEB0FE | 2566828286
| 61455 | 4 | 6 | 0 | 0 | 240 | 15 | 254 |  | 2147483648 | 402653184 | 0 | 0 | 15728640 | 3840 | 254 | 418385918 | 18F00FFE | 2565869566
| 65262 | 4 | 6 | 0 | 0 | 254 | 238 | 254 |  | 2147483648 | 402653184 | 0 | 0 | 16646144 | 60928 | 254 | 419360510 | 18FEEEFE | 2566844158
| #REF! | #REF! | #REF! | #REF! | #REF! | #REF! | #REF! | #REF! | #REF! | #REF! | #REF! | #REF! | #REF! | #REF! | #REF! | #REF! | #REF! | #REF! | #REF!
| 65276 | 4 | 6 | 0 | 0 | 254 | 252 | 254 |  | 2147483648 | 402653184 | 0 | 0 | 16646144 | 64512 | 254 | 419364094 | 18FEFCFE | 2566847742
| 65088 | 4 | 6 | 0 | 0 | 254 | 64 | 254 |  | 2147483648 | 402653184 | 0 | 0 | 16646144 | 16384 | 254 | 419315966 | 18FE40FE | 2566799614
| 520201 | 4 | 6 | 0 | 1 | 240 | 9 | 254 |  | 2147483648 | 402653184 | 0 | 16777216 | 15728640 | 2304 | 254 | 435161598 | 19F009FE | 2582645246